## Overview
*********************************************************************
EMELES ANALYTICAL TOOL
EMELES = Environemtnal Material Emissions of Low-Carbon Energy Systems
Email contact: meh83@cam.ac.uk
*********************************************************************
Disclaimer
This software and manual are supplied "as is" without warranty of any kind
*********************************************************************
Color Scheme for Cells in the EMELES Analytical Tool
Clear cells are primarily for calculations
Green cells are key input assumptions that users can change for their own simulations
Yellow cells are key options that users can select for their own simulations from drop-down menu
Blue cells are key input uncertainties with probability distribution functions
Cells with red triangle in the upper right corner contain comments. User can find reference value in comments
Color Scheme for Tabs in the EMELES Analytical Tool
Clear tab is for the EMELES overview
Green tabs indicate worksheets for input assumptions that the user can change
Yellow tabs indicate supporting worksheets that are primarily for calculations
Blue tabs indicate worksheets for EMELES results
Brief Desciption of EMELES Tool Worksheets
Sheet | Description
Matrices | Key input parameters for the EMELES model for the country, materials and environemntal impacts
Material Breakdowns | Input parameters for the environmental impacts per material
Wind | Details and references for wind turbine data
CSP | Details and references for concentrated solar power data
PV | Details and references for solar photovoltaic data
Hydro | Details and references for hydro power plant data
Geothermal | Details and references for geothermal power plant data
Conventional | Details and references for conventional fossil-fuel based technologies data
Total Material Emissions | Calculations for all energy technologies for several steps in the EMELES model
Outputs | Tables and graphs of the EMELES model results
Graph | Preliminary graphs and calculations (do not use)
Key Notes for EMELES Calculations
1. | The user can adjust any input parameter of choice. The reference value is given
in the "note" attached to the cell. The user can always go back to this value.
2. | The same can be done for the uncertainties.
3. | The uncertainties are not included in the graphs, as excel does not have
the function to add uncertainties and display them together. Please feel
free to add them if desired.
This Software is Authored by:
Maaike Hakker
Part of the Dissertation for the MPhil Energy Technologies
Supervisor: Dr J.M. Cullen
Cambridge University
Trinity Lane, CB2 1TN, United Kingdom
Phone: +31611757311
Email: meh83@cam.ac.uk
Note on A31: This cell contains comments.

## Matrices
EMELES MATRICES | [38 empty] | UNCERTAINTIES
[kWh] | Wind (Onshore) | Solar CSP | Solar PV | Hydro | Geothermal | Gas CCS | Oil |  | [g/kWh] | Aluminium | Bentonite | Carbon Fiber | Cast Iron | Cement | Ceramics | Concrete | Copper | Epoxy | EVA | Fibre Glass | Glass | Lubricant | Non-Ferrous Metal | Paint | Plastic | PVC | Resin | Sand | Silicon | Steel | Stainless Steel |  | [X/g] | CO2 [gCO2/g] | Water Usage [ml/g] | Recycling [g/g] | Costs [€cent/g] | [kWh] | Wind (Onshore) | Solar CSP | Solar PV | Hydro | Geothermal | Gas CCS | Oil |  | [g/kWh] | Aluminium | Bentonite | Carbon Fiber | Cast Iron | Cement | Ceramics | Concrete | Copper | Epoxy | EVA | Fibre Glass | Glass | Lubricant | Non-Ferrous Metal | Paint | Plastic | PVC | Resin | Sand | Silicon | Steel | Stainless Steel | [X/g] | CO2 [gCO2/g] | Water Usage [ml/g] | Recycling [g/g] | Costs [€cent/g]
Uganda | 119000000 | 26180000 | 2618000000 | 7140000000 | 2142000000 | 10948000000 | 952000000 |  | Wind (Onshore) | 0.0067694 | 0 | 0.0060176 | 0.46794 | 0 | 0 | 9.8723 | 0.047996 | 0.049788 | 0 | 0.16132 | 0 | 1.4733 | 0 | 0.0020222 | 0.013943 | 0 | 0.019384 | 0 | 0 | 2.7669 | 0 |  | Aluminium | 12.58 | 1050 | 43% | 2.11 | Uganda | 23800000 | 5236000 | 523600000 | 1428000000 | 428400000 | 2189600000 | 190400000 |  | Wind (Onshore) | 0.0042523 | 0 | 0.0059256 | 0.18424 | 0 | 0 | 3.5284 | 0.019325 | 0.024204 | 0 | 0.058958 | 0 | 1.0664 | 0 | 0.0019912 | 0.0073681 | 0 | 0.019087 | 0 | 0 | 0.94741 | 0 | Aluminium | 1.12 | 50 | 2% | 0.08
Notes |  | Counted as 1% of PV | [6 empty] | Solar CSP | 0 | 0 | 0 | 0 | 0 | 0.33245 | 0.22324 | 0 | 0 | 0 | 0 | 0.39193 | 0 | 0.08847 | 0 | 0.050419 | 0 | 0 | 0 | 0 | 2.0992 | 5.1624 |  | Bentonite | 0.033 | 7.555 | 6% | 0.4405 | [9 empty] | Solar CSP | 0 | 0 | 0 | 0 | 0 | 0.12451 | 0.08361 | 0 | 0 | 0 | 0 | 0.14679 | 0 | 0.033135 | 0 | 0.018884 | 0 | 0 | 0 | 0 | 0.78622 | 1.9335 | Bentonite | 0.017 | 1.511 | 4% | 0.0895
[9 empty] | Solar PV | 0.95 | 0 | 0 | 0 | 0 | 0 | 0 | 0.02 | 0 | 0 | 0 | 0.01248 | 0 | 0 | 0 | 0.02 | 0 | 0 | 0 | 0.115 | 12.5 | 0 |  | Carbon Fiber | 20.3 | 14.165 | 0% | 67.45 | [8 empty] | [/m2] | Solar PV | 0.51598 | 0 | 0 | 0 | 0 | 0 | 0 | 0.010863 | 0 | 0 | 0 | 0.0067784 | 0 | 0 | 0 | 0.010863 | 0 | 0 | 0 | 0.062461 | 6.7892 | 0 | Carbon Fiber | 1 | 7.135 | 0% | 22.45
[9 empty] | Hydro | 0 | 0 | 0 | 0.35525 | 0.92133 | 0 | 9.68 | 0.11132 | 0 | 0 | 0 | 0 | 0 | 0 | 0 | 0 | 2.1689 | 0 | 3.9594 | 0 | 0.89387 | 0 |  | Cast Iron | 2.2 | 45.5 | 69.5% | 0.3405 | [9 empty] | Hydro | 0 | 0 | 0 | 0.035525 | 0.092133 | 0 | 0.968 | 0.011133 | 0 | 0 | 0 | 0 | 0 | 0 | 0 | 0 | 0.21689 | 0 | 0.39594 | 0 | 0.089387 | 0 | Cast Iron | 0.29 | 2.5 | 3.5% | 0.0365
[9 empty] | Geothermal | 0.845 | 0.4954 | 0 | 0.019 | 0.89374 | 0 | 1.6786 | 0 | 0 | 0 | 0 | 0 | 0 | 0 | 0 | 0 | 0 | 0 | 0 | 0 | 2.385 | 0 |  | Cement | 0.865 | 36.95 | 1.25% | 0.09415 | [9 empty] | Geothermal | 0.0845 | 0.04954 | 0 | 0.0019 | 0.089374 | 0 | 0.16786 | 0 | 0 | 0 | 0 | 0 | 0 | 0 | 0 | 0 | 0 | 0 | 0 | 0 | 0.2385 | 0 | Cement | 0.135 | 1.85 | 0.25% | 0.00885
[9 empty] | Gas CCS | 0.010286 | 0.00026122 | 0 | 0.002449 | 0.32914 | 0 | 0.5865 | 5.7143e-07 | 0 | 0 | 0 | 0 | 0.00078367 | 0 | 0 | 0 | 0 | 0 | 1.8449 | 0 | 1.8379 | 0 |  | Ceramics | 1.545 | 6.675 | 0.05% | 6.185 | [9 empty] | Gas CCS | 0.0019046 | 4.8371e-05 | 0 | 0.00045348 | 0.060948 | 0 | 0.1086 | 1.0581e-07 | 0 | 0 | 0 | 0 | 0.00014511 | 0 | 0 | 0 | 0 | 0 | 0.34162 | 0 | 0.34033 | 0 | Ceramics | 0.885 | 0.335 | 0.05% | 4.415
[8 empty] | Reference | Oil | 0.00053272 | 0 | 0 | 0.0007864 | 0 | 0 | 0.19026 | 0 | 0 | 0 | 0 | 0 | 0 | 0 | 0 | 0 | 0 | 0 | 0 | 0 | 0.06342 | 0 |  | Concrete | 0.09515 | 3.4 | 13.75% | 0.0428 | [9 empty] | Oil | 7.494e-05 | 0 | 0 | 0.00011063 | 0 | 0 | 0.026764 | 0 | 0 | 0 | 0 | 0 | 0 | 0 | 0 | 0 | 0 | 0 | 0 | 0 | 0.0089214 | 0 | Concrete | 0.00485 | 0.17 | 1.25% | 0.0084
[9 empty] | Gas | 0.0012245 | 0 | 0 | 2.2 | 0 | 0 | 0.09515 | 0 | 0 | 0 | 0 | 0 | 0 | 0 | 0 | 0 | 0 | 0 | 0 | 0 | 2.46 | 0 |  | Copper | 3.625 | 315 | 43% | 5.315 | [9 empty] | Gas | 0.00043396 | 0 | 0 | 0.00086792 | 0 | 0 | 0.20786 | 0 | 0 | 0 | 0 | 0 | 0 | 0 | 0 | 0 | 0 | 0 | 0 | 0 | 0.065985 | 0 | Copper | 0.175 | 15 | 2% | 0.165
[9 empty] | Coal | 0.0047489 | 0 | 0 | 0 | 0 | 0 | 1.3571 | 0 | 0 | 0 | 0 | 0 | 0 | 0 | 0 | 0 | 0 | 0 | 0 | 0 | 0.47336 | 0 |  | Epoxy | 7.19 | 28 | 0.75% | 2.21 | [9 empty] | Coal | 0.0010648 | 0 | 0 | 0 | 0 | 0 | 0.30429 | 0 | 0 | 0 | 0 | 0 | 0 | 0 | 0 | 0 | 0 | 0 | 0 | 0 | 0.10614 | 0 | Epoxy | 0.36 | 1.4 | 0.25% | 0.27
[9 empty] | Wind (Offshore) | 0.0018265 | 0 | 0 | 0.36027 | 0 | 0 | 3.2329 | 0.038813 | 0.089041 | 0 | 0.17626 | 0 | 0.0086758 | 0 | 0 | 0 | 0 | 0 | 4.2831 | 0 | 1.6274 | 0 |  | EVA | 2.105 | 2.8 | 0.05% | 2.07 | [9 empty] | Wind (Offshore) | 0.00018265 | 0 | 0 | 0.036027 | 0 | 0 | 0.32329 | 0.0038813 | 0.0089041 | 0 | 0.017626 | 0 | 0.00086758 | 0 | 0 | 0 | 0 | 0 | 0.42831 | 0 | 0.16274 | 0 | EVA | 0.105 | 0.14 | 0.05% | 0.1
[33 empty] | Fibre Glass | 2.995 | 296 | 0.15% | 17.095 | [32 empty] | Fibre Glass | 0.145 | 15 | 0.05% | 9.905
[33 empty] | Glass | 0.79 | 14.35 | 24% | 1.27 | [32 empty] | Glass | 0.07 | 0.75 | 2% | 0.07
[33 empty] | Lubricant | 1.07 | 9.3 | 1% | 0.71 | [32 empty] | Lubricant | 0.214 | 1.86 | 1% | 0.18
[33 empty] | Non-Ferrous Metal | 8.625 | 5861 | 33.75% | 9.985 | [32 empty] | Non-Ferrous Metal | 5.175 | 5639 | 27.75% | 5.415
[33 empty] | Paint | 2.42 | 178.5 | 0.05% | 2.075 | [32 empty] | Paint | 0.484 | 35.7 | 0.05% | 0.595
[33 empty] | Plastic | 2.715 | 20.8 | 0.75% | 2.8 | [32 empty] | Plastic | 0.015 | 1 | 0.25% | 0.38
[33 empty] | PVC | 2.495 | 207.5 | 0.75% | 2.2 | [32 empty] | PVC | 0.125 | 10.5 | 0.25% | 0.02
[33 empty] | Resin | 3.625 | 51.8 | 0.75% | 1.51 | [32 empty] | Resin | 0.185 | 2.6 | 0.25% | 0.09
[33 empty] | Sand | 0.01585 | 3.4 | 1.5% | 0.28305 | [32 empty] | Sand | 0.01105 | 0.17 | 0.5% | 0.24795
[33 empty] | Silicon | 5.34 | 24.45 | 0.05% | 102.65 | [32 empty] | Silicon | 1.56 | 1.25 | 0.05% | 68.35
[33 empty] | Steel | 2.46 | 48 | 42% | 0.626 | [32 empty] | Steel | 0.25 | 4 | 2% | 0.042
[33 empty] | Stainless Steel | 5.665 | 135 | 37.5% | 2.685 | [32 empty] | Stainless Steel | 0.485 | 5 | 1.5% | 0.095
[9 empty] | [gCO2/kWh] | Aluminium | Bentonite | Carbon Fiber | Cast Iron | Cement | Ceramics | Concrete | Copper | Epoxy | EVA | Fibre Glass | Glass | Lubricant | Non-Ferrous Metal | Paint | Plastic | PVC | Resin | Sand | Silicon | Steel | Stainless Steel
[9 empty] | Wind (Onshore) | 0.085159 | 0 | 0.12216 | 1.0295 | 0 | 0 | 0.93935 | 0.17398 | 0.35798 | 0 | 0.48317 | 0 | 1.5764 | 0 | 0.0048937 | 0.037856 | 0 | 0.070265 | 0 | 0 | 6.8066 | 0
[9 empty] | CSP | 0 | 0 | 0 | 0 | 0 | 0.51363 | 0.021241 | 0 | 0 | 0 | 0 | 0.30963 | 0 | 0.76306 | 0 | 0.13689 | 0 | 0 | 0 | 0 | 5.164 | 29.2447
[9 empty] | Solar PV | 11.951 | 0 | 0 | 0 | 0 | 0 | 0 | 0.0725 | 0 | 0 | 0 | 0.0098592 | 0 | 0 | 0 | 0.0543 | 0 | 0 | 0 | 0.6141 | 30.75 | 0
[9 empty] | Hydro | 0 | 0 | 0 | 0.78155 | 0.79695 | 0 | 0.92105 | 0.40355 | 0 | 0 | 0 | 0 | 0 | 0 | 0 | 0 | 5.4114 | 0 | 0.062757 | 0 | 2.1989 | 0
[9 empty] | Geothermal | 10.6301 | 0.016348 | 0 | 0.0418 | 0.77309 | 0 | 0.15972 | 0 | 0 | 0 | 0 | 0 | 0 | 0 | 0 | 0 | 0 | 0 | 0 | 0 | 5.8671 | 0
[9 empty] | Gas CCS | 0.12939 | 8.6204e-06 | 0 | 0.0053878 | 0.28471 | 0 | 0.055805 | 2.0714e-06 | 0 | 0 | 0 | 0 | 0.00083853 | 0 | 0 | 0 | 0 | 0 | 0.029242 | 0 | 4.5213 | 0
[9 empty] | Oil | 0.0067017 | 0 | 0 | 0.0017301 | 0 | 0 | 0.018103 | 0 | 0 | 0 | 0 | 0 | 0 | 0 | 0 | 0 | 0 | 0 | 0 | 0 | 0.15601 | 0
[9 empty] | Gas | 0.015404 | 0 | 0 | 4.84 | 0 | 0 | 0.0090535 | 0 | 0 | 0 | 0 | 0 | 0 | 0 | 0 | 0 | 0 | 0 | 0 | 0 | 6.0516 | 0
[9 empty] | Coal | 0.059741 | 0 | 0 | 0 | 0 | 0 | 0.12913 | 0 | 0 | 0 | 0 | 0 | 0 | 0 | 0 | 0 | 0 | 0 | 0 | 0 | 1.1645 | 0
[9 empty] | Wind (Offshore) | 0.022977 | 0 | 0 | 0.7926 | 0 | 0 | 0.30761 | 0.1407 | 0.64021 | 0 | 0.52789 | 0 | 0.0092831 | 0 | 0 | 0 | 0 | 0 | 0.067887 | 0 | 4.0034 | 0
[9 empty] | [ml/kWh] | Aluminium | Bentonite | Carbon Fiber | Cast Iron | Cement | Ceramics | Concrete | Copper | Epoxy | EVA | Fibre Glass | Glass | Lubricant | Non-Ferrous Metal | Paint | Plastic | PVC | Resin | Sand | Silicon | Steel | Stainless Steel
[9 empty] | Wind (Onshore) | 7.1079 | 0 | 0.085239 | 21.2912 | 0 | 0 | 33.5659 | 15.1187 | 1.3941 | 0 | 47.752 | 0 | 13.7013 | 0 | 0.36096 | 0.29002 | 0 | 1.0041 | 0 | 0 | 132.8125 | 0
[9 empty] | CSP | 0 | 0 | 0 | 0 | 0 | 2.2191 | 0.75901 | 0 | 0 | 0 | 0 | 5.6242 | 0 | 518.5245 | 0 | 1.0487 | 0 | 0 | 0 | 0 | 100.761 | 696.9178
[9 empty] | Solar PV | 997.5 | 0 | 0 | 0 | 0 | 0 | 0 | 6.3 | 0 | 0 | 0 | 0.17909 | 0 | 0 | 0 | 0.416 | 0 | 0 | 0 | 2.8117 | 600 | 0
[9 empty] | Hydro | 0 | 0 | 0 | 16.1639 | 34.0433 | 0 | 32.912 | 35.0674 | 0 | 0 | 0 | 0 | 0 | 0 | 0 | 0 | 450.0447 | 0 | 13.4621 | 0 | 42.9056 | 0
[9 empty] | Geothermal | 887.25 | 3.7427 | 0 | 0.8645 | 33.0237 | 0 | 5.7072 | 0 | 0 | 0 | 0 | 0 | 0 | 0 | 0 | 0 | 0 | 0 | 0 | 0 | 114.48 | 0
[9 empty] | Gas CCS | 10.8 | 0.0019736 | 0 | 0.11143 | 12.1618 | 0 | 1.9941 | 0.00018 | 0 | 0 | 0 | 0 | 0.0072882 | 0 | 0 | 0 | 0 | 0 | 6.2727 | 0 | 88.2197 | 0
[9 empty] | Oil | 0.55936 | 0 | 0 | 0.035781 | 0 | 0 | 0.64688 | 0 | 0 | 0 | 0 | 0 | 0 | 0 | 0 | 0 | 0 | 0 | 0 | 0 | 3.0441 | 0
[9 empty] | Gas | 1.2857 | 0 | 0 | 100.1 | 0 | 0 | 0.32351 | 0 | 0 | 0 | 0 | 0 | 0 | 0 | 0 | 0 | 0 | 0 | 0 | 0 | 118.08 | 0
[9 empty] | Coal | 4.9863 | 0 | 0 | 0 | 0 | 0 | 4.6141 | 0 | 0 | 0 | 0 | 0 | 0 | 0 | 0 | 0 | 0 | 0 | 0 | 0 | 22.7215 | 0
[9 empty] | Wind (Offshore) | 1.9178 | 0 | 0 | 16.3925 | 0 | 0 | 10.9918 | 12.226 | 2.4932 | 0 | 52.1717 | 0 | 0.080685 | 0 | 0 | 0 | 0 | 0 | 14.5626 | 0 | 78.1151 | 0
[9 empty] | [g/kWh] | Aluminium | Bentonite | Carbon Fiber | Cast Iron | Cement | Ceramics | Concrete | Copper | Epoxy | EVA | Fibre Glass | Glass | Lubricant | Non-Ferrous Metal | Paint | Plastic | PVC | Resin | Sand | Silicon | Steel | Stainless Steel
[9 empty] | Wind (Onshore) | 0.0029108 | 0 | 0 | 0.32522 | 0 | 0 | 1.3574 | 0.020638 | 0.00037341 | 0 | 0.00024199 | 0 | 0.014733 | 0 | 1.0111e-06 | 0.00010457 | 0 | 0.00014538 | 0 | 0 | 1.1621 | 0
[9 empty] | CSP | 0 | 0 | 0 | 0 | 0 | 0.00016622 | 0.030695 | 0 | 0 | 0 | 0 | 0.094064 | 0 | 0.029859 | 0 | 0.00037814 | 0 | 0 | 0 | 0 | 0.88166 | 1.9359
[9 empty] | Solar PV | 0.4085 | 0 | 0 | 0 | 0 | 0 | 0 | 0.0086 | 0 | 0 | 0 | 0.0029952 | 0 | 0 | 0 | 0.00015 | 0 | 0 | 0 | 5.75e-05 | 5.25 | 0
[9 empty] | Hydro | 0 | 0 | 0 | 0.2469 | 0.011517 | 0 | 1.331 | 0.04787 | 0 | 0 | 0 | 0 | 0 | 0 | 0 | 0 | 0.016267 | 0 | 0.059392 | 0 | 0.37542 | 0
[9 empty] | Geothermal | 0.36335 | 0.029724 | 0 | 0.013205 | 0.011172 | 0 | 0.23081 | 0 | 0 | 0 | 0 | 0 | 0 | 0 | 0 | 0 | 0 | 0 | 0 | 0 | 1.0017 | 0
[9 empty] | Gas CCS | 0.0044229 | 1.5673e-05 | 0 | 0.001702 | 0.0041143 | 0 | 0.080643 | 2.4571e-07 | 0 | 0 | 0 | 0 | 7.8367e-06 | 0 | 0 | 0 | 0 | 0 | 0.027673 | 0 | 0.77192 | 0
[9 empty] | Oil | 0.00022907 | 0 | 0 | 0.00054655 | 0 | 0 | 0.026161 | 0 | 0 | 0 | 0 | 0 | 0 | 0 | 0 | 0 | 0 | 0 | 0 | 0 | 0.026636 | 0
[9 empty] | Gas | 0.00052653 | 0 | 0 | 1.529 | 0 | 0 | 0.013083 | 0 | 0 | 0 | 0 | 0 | 0 | 0 | 0 | 0 | 0 | 0 | 0 | 0 | 1.0332 | 0
[9 empty] | Coal | 0.002042 | 0 | 0 | 0 | 0 | 0 | 0.1866 | 0 | 0 | 0 | 0 | 0 | 0 | 0 | 0 | 0 | 0 | 0 | 0 | 0 | 0.19881 | 0
[9 empty] | Wind (Offshore) | 0.00078539 | 0 | 0 | 0.25039 | 0 | 0 | 0.44452 | 0.016689 | 0.00066781 | 0 | 0.00026438 | 0 | 8.6758e-05 | 0 | 0 | 0 | 0 | 0 | 0.064247 | 0 | 0.68351 | 0
[9 empty] | [€cent/kWh] | Aluminium | Bentonite | Carbon Fiber | Cast Iron | Cement | Ceramics | Concrete | Copper | Epoxy | EVA | Fibre Glass | Glass | Lubricant | Non-Ferrous Metal | Paint | Plastic | PVC | Resin | Sand | Silicon | Steel | Stainless Steel
[9 empty] | Wind (Onshore) | 0.014283 | 0 | 0.40589 | 0.15933 | 0 | 0 | 0.42253 | 0.2551 | 0.11003 | 0 | 2.7578 | 0 | 1.046 | 0 | 0.004196 | 0.039041 | 0 | 0.029269 | 0 | 0 | 1.7321 | 0
[9 empty] | CSP | 0 | 0 | 0 | 0 | 0 | 2.0562 | 0.0095545 | 0 | 0 | 0 | 0 | 0.49775 | 0 | 0.88338 | 0 | 0.14117 | 0 | 0 | 0 | 0 | 1.3141 | 13.8609
[9 empty] | Solar PV | 2.0045 | 0 | 0 | 0 | 0 | 0 | 0 | 0.1063 | 0 | 0 | 0 | 0.01585 | 0 | 0 | 0 | 0.056 | 0 | 0 | 0 | 11.8048 | 7.825 | 0
[9 empty] | Hydro | 0 | 0 | 0 | 0.12096 | 0.086744 | 0 | 0.4143 | 0.59169 | 0 | 0 | 0 | 0 | 0 | 0 | 0 | 0 | 4.7716 | 0 | 1.1207 | 0 | 0.55956 | 0
[9 empty] | Geothermal | 1.7829 | 0.21822 | 0 | 0.0064695 | 0.084146 | 0 | 0.071844 | 0 | 0 | 0 | 0 | 0 | 0 | 0 | 0 | 0 | 0 | 0 | 0 | 0 | 1.493 | 0
[9 empty] | Gas CCS | 0.021703 | 0.00011507 | 0 | 0.00083388 | 0.030989 | 0 | 0.025102 | 3.0371e-06 | 0 | 0 | 0 | 0 | 0.00055641 | 0 | 0 | 0 | 0 | 0 | 0.5222 | 0 | 1.1505 | 0
[9 empty] | Oil | 0.001124 | 0 | 0 | 0.00026777 | 0 | 0 | 0.0081431 | 0 | 0 | 0 | 0 | 0 | 0 | 0 | 0 | 0 | 0 | 0 | 0 | 0 | 0.039701 | 0
[9 empty] | Gas | 0.0025837 | 0 | 0 | 0.7491 | 0 | 0 | 0.0040724 | 0 | 0 | 0 | 0 | 0 | 0 | 0 | 0 | 0 | 0 | 0 | 0 | 0 | 1.54 | 0
[9 empty] | Coal | 0.01002 | 0 | 0 | 0 | 0 | 0 | 0.058083 | 0 | 0 | 0 | 0 | 0 | 0 | 0 | 0 | 0 | 0 | 0 | 0 | 0 | 0.29633 | 0
[9 empty] | Wind (Offshore) | 0.0038539 | 0 | 0 | 0.12267 | 0 | 0 | 0.13837 | 0.20629 | 0.19678 | 0 | 3.0131 | 0 | 0.0061598 | 0 | 0 | 0 | 0 | 0 | 1.2123 | 0 | 1.0188 | 0
Country:
[9 empty] | [g] | Aluminium | Bentonite | Carbon Fiber | Cast Iron | Cement | Ceramics | Concrete | Copper | Epoxy | EVA | Fibre Glass | Glass | Lubricant | Non-Ferrous Metal | Paint | Plastic | PVC | Resin | Sand | Silicon | Steel | Stainless Steel
[9 empty] | Wind (Onshore) | 805559.3607 | 0 | 716095.8904 | 55684703.1963 | 0 | 0 | 1174804794.5205 | 5711495.4338 | 5924771.6895 | 0 | 19197579.9087 | 0 | 175317351.5982 | 0 | 240639.2694 | 1659246.5753 | 0 | 2306643.8356 | 0 | 0 | 329264383.5616 | 0
[9 empty] | CSP | 0 | 0 | 0 | 0 | 0 | 8703422.1208 | 5844342.9731 | 0 | 0 | 0 | 0 | 10260806.6971 | 0 | 2316152.968 | 0 | 1319958.1431 | 0 | 0 | 0 | 0 | 54956747.8437 | 135150431.2532
[9 empty] | Solar PV | 2487100000 | 0 | 0 | 0 | 0 | 0 | 0 | 52360000 | 0 | 0 | 0 | 32672640 | 0 | 0 | 0 | 52360000 | 0 | 0 | 0 | 301070000 | 32725000000 | 0
[9 empty] | Hydro | 0 | 0 | 0 | 2536485000 | 6578320000 | 0 | 69115200000 | 794860500 | 0 | 0 | 0 | 0 | 0 | 0 | 0 | 0 | 15485874600 | 0 | 28270473000 | 0 | 6382208000 | 0
[9 empty] | Geothermal | 1809990000 | 1061146800 | 0 | 40698000 | 1914391080 | 0 | 3595561200 | 0 | 0 | 0 | 0 | 0 | 0 | 0 | 0 | 0 | 0 | 0 | 0 | 0 | 5108670000 | 0
[9 empty] | Gas CCS | 112608000 | 2859885.7143 | 0 | 26811428.5714 | 3603456000 | 0 | 6420979657.1429 | 6256 | 0 | 0 | 0 | 0 | 8579657.1429 | 0 | 0 | 0 | 0 | 0 | 20197942857.1429 | 0 | 20121440914.2857 | 0
[9 empty] | Oil | 507153.7291 | 0 | 0 | 748655.5048 | 0 | 0 | 181126331.8113 | 0 | 0 | 0 | 0 | 0 | 0 | 0 | 0 | 0 | 0 | 0 | 0 | 0 | 60375443.9371 | 0
[9 empty] | [gCO2] | Aluminium | Bentonite | Carbon Fiber | Cast Iron | Cement | Ceramics | Concrete | Copper | Epoxy | EVA | Fibre Glass | Glass | Lubricant | Non-Ferrous Metal | Paint | Plastic | PVC | Resin | Sand | Silicon | Steel | Stainless Steel
[9 empty] | Wind (Onshore) | 10133936.758 | 0 | 14536746.5753 | 122506347.032 | 0 | 0 | 111782676.1986 | 20704170.9475 | 42599108.4475 | 0 | 57496751.8265 | 0 | 187589566.21 | 0 | 582347.032 | 4504854.4521 | 0 | 8361583.9041 | 0 | 0 | 809990383.5616 | 0
[9 empty] | CSP | 0 | 0 | 0 | 0 | 0 | 13446787.1766 | 556089.2339 | 0 | 0 | 0 | 0 | 8106037.2907 | 0 | 19976819.3493 | 0 | 3583686.3584 | 0 | 0 | 0 | 0 | 135193599.6956 | 765627193.0492
[9 empty] | Solar PV | 31287718000 | 0 | 0 | 0 | 0 | 0 | 0 | 189805000 | 0 | 0 | 0 | 25811385.6 | 0 | 0 | 0 | 142157400 | 0 | 0 | 0 | 1607713800 | 80503500000 | 0
[9 empty] | Hydro | 0 | 0 | 0 | 5580267000 | 5690246800 | 0 | 6576311280 | 2881369312.5 | 0 | 0 | 0 | 0 | 0 | 0 | 0 | 0 | 38637257127 | 0 | 448086997.05 | 0 | 15700231680 | 0
[9 empty] | Geothermal | 22769674200 | 35017844.4 | 0 | 89535600 | 1655948284.2 | 0 | 342117648.18 | 0 | 0 | 0 | 0 | 0 | 0 | 0 | 0 | 0 | 0 | 0 | 0 | 0 | 12567328200 | 0
[9 empty] | Gas CCS | 1416608640 | 94376.2286 | 0 | 58985142.8571 | 3116989440 | 0 | 610956214.3771 | 22678 | 0 | 0 | 0 | 0 | 9180233.1429 | 0 | 0 | 0 | 0 | 0 | 320137394.2857 | 0 | 49498744649.1429 | 0
[9 empty] | Oil | 6379993.9117 | 0 | 0 | 1647042.1106 | 0 | 0 | 17234170.4718 | 0 | 0 | 0 | 0 | 0 | 0 | 0 | 0 | 0 | 0 | 0 | 0 | 0 | 148523592.0852 | 0 | 284272879810.6426
[9 empty] | [ml] | Aluminium | Bentonite | Carbon Fiber | Cast Iron | Cement | Ceramics | Concrete | Copper | Epoxy | EVA | Fibre Glass | Glass | Lubricant | Non-Ferrous Metal | Paint | Plastic | PVC | Resin | Sand | Silicon | Steel | Stainless Steel
[9 empty] | Wind (Onshore) | 845837328.7671 | 0 | 10143498.2877 | 2533653995.4338 | 0 | 0 | 3994336301.3699 | 1799121061.6438 | 165893607.3059 | 0 | 5682483652.968 | 0 | 1630451369.863 | 0 | 42954109.589 | 34512328.7671 | 0 | 119484150.6849 | 0 | 0 | 15804690410.9589 | 0
[9 empty] | CSP | 0 | 0 | 0 | 0 | 0 | 58095342.656 | 19870766.1086 | 0 | 0 | 0 | 0 | 147242576.1035 | 0 | 13574972545.6621 | 0 | 27455129.376 | 0 | 0 | 0 | 0 | 2637923896.4992 | 18245308219.1781
[9 empty] | Solar PV | 2611455000000 | 0 | 0 | 0 | 0 | 0 | 0 | 16493400000 | 0 | 0 | 0 | 468852384 | 0 | 0 | 0 | 1089088000 | 0 | 0 | 0 | 7361161500 | 1570800000000 | 0
[9 empty] | Hydro | 0 | 0 | 0 | 115410067500 | 243068924000 | 0 | 234991680000 | 250381057500 | 0 | 0 | 0 | 0 | 0 | 0 | 0 | 0 | 3.2133e+12 | 0 | 96119608200 | 0 | 306345984000.0001 | 0
[9 empty] | Geothermal | 1900489500000 | 8016964074 | 0 | 1851759000 | 70736750406 | 0 | 12224908080 | 0 | 0 | 0 | 0 | 0 | 0 | 0 | 0 | 0 | 0 | 0 | 0 | 0 | 245216160000 | 0
[9 empty] | Gas CCS | 118238400000 | 21606436.5714 | 0 | 1219920000 | 133147699200 | 0 | 21831330834.2857 | 1970640 | 0 | 0 | 0 | 0 | 79790811.4286 | 0 | 0 | 0 | 0 | 0 | 68673005714.2857 | 0 | 965829163885.7144 | 0
[9 empty] | Oil | 532511415.5251 | 0 | 0 | 34063825.4693 | 0 | 0 | 615829528.1583 | 0 | 0 | 0 | 0 | 0 | 0 | 0 | 0 | 0 | 0 | 0 | 0 | 0 | 2898021308.9802 | 0
[9 empty] | [g] | Aluminium | Bentonite | Carbon Fiber | Cast Iron | Cement | Ceramics | Concrete | Copper | Epoxy | EVA | Fibre Glass | Glass | Lubricant | Non-Ferrous Metal | Paint | Plastic | PVC | Resin | Sand | Silicon | Steel | Stainless Steel
[9 empty] | Wind (Onshore) | 346390.5251 | 0 | 0 | 38700868.7215 | 0 | 0 | 161535659.2466 | 2455943.0365 | 44435.7877 | 0 | 28796.3699 | 0 | 1753173.516 | 0 | 120.3196 | 12444.3493 | 0 | 17299.8288 | 0 | 0 | 138291041.0959 | 0
[9 empty] | CSP | 0 | 0 | 0 | 0 | 0 | 4351.7111 | 803597.1588 | 0 | 0 | 0 | 0 | 2462593.6073 | 0 | 781701.6267 | 0 | 9899.6861 | 0 | 0 | 0 | 0 | 23081834.0944 | 50681411.7199
[9 empty] | Solar PV | 1069453000 | 0 | 0 | 0 | 0 | 0 | 0 | 22514800 | 0 | 0 | 0 | 7841433.6 | 0 | 0 | 0 | 392700 | 0 | 0 | 0 | 150535 | 13744500000 | 0
[9 empty] | Hydro | 0 | 0 | 0 | 1762857075 | 82229000 | 0 | 9503340000 | 341790015 | 0 | 0 | 0 | 0 | 0 | 0 | 0 | 0 | 116144059.5 | 0 | 424057095 | 0 | 2680527360 | 0
[9 empty] | Geothermal | 778295700 | 63668808 | 0 | 28285110 | 23929888.5 | 0 | 494389665 | 0 | 0 | 0 | 0 | 0 | 0 | 0 | 0 | 0 | 0 | 0 | 0 | 0 | 2145641400 | 0
[9 empty] | Gas CCS | 48421440 | 171593.1429 | 0 | 18633942.8571 | 45043200 | 0 | 882884702.8571 | 2690.08 | 0 | 0 | 0 | 0 | 85796.5714 | 0 | 0 | 0 | 0 | 0 | 302969142.8571 | 0 | 8451005184 | 0
[9 empty] | Oil | 218076.1035 | 0 | 0 | 520315.5758 | 0 | 0 | 24904870.624 | 0 | 0 | 0 | 0 | 0 | 0 | 0 | 0 | 0 | 0 | 0 | 0 | 0 | 25357686.4536 | 0
[9 empty] | [€cent] | Aluminium | Bentonite | Carbon Fiber | Cast Iron | Cement | Ceramics | Concrete | Copper | Epoxy | EVA | Fibre Glass | Glass | Lubricant | Non-Ferrous Metal | Paint | Plastic | PVC | Resin | Sand | Silicon | Steel | Stainless Steel
[9 empty] | Wind (Onshore) | 1699730.2511 | 0 | 48300667.8082 | 18960641.4384 | 0 | 0 | 50281645.2055 | 30356598.2306 | 13093745.4338 | 0 | 328182628.5388 | 0 | 124475319.6347 | 0 | 499326.484 | 4645890.411 | 0 | 3483032.1918 | 0 | 0 | 206119504.1096 | 0
[9 empty] | CSP | 0 | 0 | 0 | 0 | 0 | 53830665.8168 | 250137.8792 | 0 | 0 | 0 | 0 | 13031224.5053 | 0 | 23126787.3858 | 0 | 3695882.8006 | 0 | 0 | 0 | 0 | 34402924.1502 | 362878907.9148
[9 empty] | Solar PV | 5247781000 | 0 | 0 | 0 | 0 | 0 | 0 | 278293400 | 0 | 0 | 0 | 41494252.8 | 0 | 0 | 0 | 146608000 | 0 | 0 | 0 | 30904835500 | 20485850000 | 0
[9 empty] | Hydro | 0 | 0 | 0 | 863673142.5 | 619348828 | 0 | 2958130560 | 4224683557.5 | 0 | 0 | 0 | 0 | 0 | 0 | 0 | 0 | 34068924120 | 0 | 8001957382.65 | 0 | 3995262208 | 0
[9 empty] | Geothermal | 3819078900 | 467435165.4 | 0 | 13857669 | 180239920.182 | 0 | 153890019.36 | 0 | 0 | 0 | 0 | 0 | 0 | 0 | 0 | 0 | 0 | 0 | 0 | 0 | 3198027420 | 0
[9 empty] | Gas CCS | 237602880 | 1259779.6571 | 0 | 9129291.4286 | 339265382.4 | 0 | 274817929.3257 | 33250.64 | 0 | 0 | 0 | 0 | 6091556.5714 | 0 | 0 | 0 | 0 | 0 | 5717027725.7143 | 0 | 12596022012.3429 | 0
[9 empty] | Oil | 1070094.3683 | 0 | 0 | 254917.1994 | 0 | 0 | 7752207.0015 | 0 | 0 | 0 | 0 | 0 | 0 | 0 | 0 | 0 | 0 | 0 | 0 | 0 | 37795027.9046 | 0
Note on C4: Microsoft Office User: 119000000 [1]
Note on D4: Microsoft Office User: 26180000
Note on E4: Microsoft Office User: 2618000000
Note on F4: Microsoft Office User: 7140000000
Note on G4: Microsoft Office User: 2142000000
Note on H4: Microsoft Office User: 10948000000
Note on I4: Microsoft Office User: 952000000
Note on L4: Microsoft Office User: 0,0068
Note on M4: Microsoft Office User: 0
Note on N4: Microsoft Office User: 0,006
Note on O4: Microsoft Office User: 0,468
Note on P4: Microsoft Office User: 0
Note on Q4: Microsoft Office User: 0
Note on R4: Microsoft Office User: 9,8723
Note on S4: Microsoft Office User: 0,048
Note on T4: Microsoft Office User: 0,0498
Note on U4: Microsoft Office User: 0
Note on V4: Microsoft Office User: 0,1613
Note on W4: Microsoft Office User: 0
Note on X4: Microsoft Office User: 1,4733
Note on Y4: Microsoft Office User: 0
Note on Z4: Microsoft Office User: 0,002
Note on AA4: Microsoft Office User: 0,0139
Note on AB4: Microsoft Office User: 0
Note on AC4: Microsoft Office User: 0,0194
Note on AD4: Microsoft Office User: 0
Note on AE4: Microsoft Office User: 0
Note on AF4: Microsoft Office User: 2,7669
Note on AG4: Microsoft Office User: 0
Note on AJ4: Microsoft Office User: 12,58
Note on AK4: Microsoft Office User: 1050
Note on AL4: Microsoft Office User: 43%
Note on AM4: Microsoft Office User: 2,11
Note on L5: Microsoft Office User: 0
Note on M5: Microsoft Office User: 0
Note on N5: Microsoft Office User: 0
Note on O5: Microsoft Office User: 0
Note on P5: Microsoft Office User: 0
Note on Q5: Microsoft Office User: 0,332
Note on R5: Microsoft Office User: 0,2232
Note on S5: Microsoft Office User: 0
Note on T5: Microsoft Office User: 0
Note on U5: Microsoft Office User: 0
Note on V5: Microsoft Office User: 0
Note on W5: Microsoft Office User: 0,3919
Note on X5: Microsoft Office User: 0
Note on Y5: Microsoft Office User: 0,0885
Note on Z5: Microsoft Office User: 0
Note on AA5: Microsoft Office User: 0,0504
Note on AB5: Microsoft Office User: 0
Note on AC5: Microsoft Office User: 0
Note on AD5: Microsoft Office User: 0
Note on AE5: Microsoft Office User: 0
Note on AF5: Microsoft Office User: 2,0992
Note on AG5: Microsoft Office User: 5,1624
Note on AJ5: Microsoft Office User: 0,033
Note on AK5: Microsoft Office User: 1050
Note on AL5: Microsoft Office User: 6%
Note on AM5: Microsoft Office User: 0,4405
Note on L6: Microsoft Office User: 0,95
Note on M6: Microsoft Office User: 0
Note on N6: Microsoft Office User: 0
Note on O6: Microsoft Office User: 0
Note on P6: Microsoft Office User: 0
Note on Q6: Microsoft Office User: 0
Note on R6: Microsoft Office User: 0
Note on S6: Microsoft Office User: 0,02
Note on T6: Microsoft Office User: 0
Note on U6: Microsoft Office User:
Note on V6: Microsoft Office User: 0
Note on W6: Microsoft Office User: 0,0125
Note on X6: Microsoft Office User: 0
Note on Y6: Microsoft Office User: 0
Note on Z6: Microsoft Office User: 0
Note on AA6: Microsoft Office User: 0,02
Note on AB6: Microsoft Office User: 0
Note on AC6: Microsoft Office User: 0
Note on AD6: Microsoft Office User: 0
Note on AE6: Microsoft Office User: 0,115
Note on AF6: Microsoft Office User: 12,5
Note on AG6: Microsoft Office User: 0
Note on AJ6: Microsoft Office User: 20,3
Note on AK6: Microsoft Office User: 14,165
Note on AL6: Microsoft Office User: 0%
Note on AM6: Microsoft Office User: 67,45
Note on L7: Microsoft Office User: 0
Note on M7: Microsoft Office User: 0
Note on N7: Microsoft Office User: 0
Note on O7: Microsoft Office User: 0,355
Note on P7: Microsoft Office User: 0,9213
Note on Q7: Microsoft Office User: 0
Note on R7: Microsoft Office User: 9,68
Note on S7: Microsoft Office User: 0,1113
Note on T7: Microsoft Office User: 0
Note on U7: Microsoft Office User: 0
Note on V7: Microsoft Office User: 0
Note on W7: Microsoft Office User: 0
Note on X7: Microsoft Office User: 0
Note on Y7: Microsoft Office User: 0
Note on Z7: Microsoft Office User: 0
Note on AA7: Microsoft Office User: 0
Note on AB7: Microsoft Office User: 2,1689
Note on AC7: Microsoft Office User: 0
Note on AD7: Microsoft Office User: 3,9595
Note on AE7: Microsoft Office User: 0
Note on AF7: Microsoft Office User: 0,8939
Note on AG7: Microsoft Office User: 0
Note on AJ7: Microsoft Office User: 2,2
Note on AK7: Microsoft Office User: 45,5
Note on AL7: Microsoft Office User: 70%
Note on AM7: Microsoft Office User: 0,3405
Note on L8: Microsoft Office User: 0,845
Note on M8: Microsoft Office User: 0,4954
Note on N8: Microsoft Office User: 0
Note on O8: Microsoft Office User: 0,019
Note on P8: Microsoft Office User: 0,8937
Note on Q8: Microsoft Office User: 0
Note on R8: Microsoft Office User: 1,6786
Note on S8: Microsoft Office User: 0
Note on T8: Microsoft Office User: 0
Note on U8: Microsoft Office User: 0
Note on V8: Microsoft Office User: 0
Note on W8: Microsoft Office User: 0
Note on X8: Microsoft Office User: 0
Note on Y8: Microsoft Office User: 0
Note on Z8: Microsoft Office User: 0
Note on AA8: Microsoft Office User: 0
Note on AB8: Microsoft Office User: 0
Note on AC8: Microsoft Office User: 0
Note on AD8: Microsoft Office User: 0
Note on AE8: Microsoft Office User: 0
Note on AF8: Microsoft Office User: 2,385
Note on AG8: Microsoft Office User: 0
Note on AJ8: Microsoft Office User: 0,865
Note on AK8: Microsoft Office User: 36,95
Note on AL8: Microsoft Office User: 1%
Note on AM8: Microsoft Office User: 0,09415
Note on L9: Microsoft Office User: 0,1746
Note on M9: Microsoft Office User: 0,0614
Note on N9: Microsoft Office User: 0
Note on O9: Microsoft Office User: 0,041
Note on P9: Microsoft Office User: 5,333
Note on Q9: Microsoft Office User: 0
Note on R9: Microsoft Office User: 9,9206
Note on S9: Microsoft Office User: 9E-6
Note on T9: Microsoft Office User: 0
Note on U9: Microsoft Office User: 0
Note on V9: Microsoft Office User: 0
Note on W9: Microsoft Office User: 0
Note on X9: Microsoft Office User: 0,0127
Note on Y9: Microsoft Office User: 0
Note on Z9: Microsoft Office User: 0
Note on AA9: Microsoft Office User: 0
Note on AB9: Microsoft Office User: 0
Note on AC9: Microsoft Office User: 0
Note on AD9: Microsoft Office User: 35,185
Note on AE9: Microsoft Office User: 0
Note on AF9: Microsoft Office User: 30,071
Note on AG9: Microsoft Office User: 0
Note on AJ9: Microsoft Office User: 1,545
Note on AK9: Microsoft Office User: 6,685
Note on AL9: Microsoft Office User: 0%
Note on AM9: Microsoft Office User: 6,185
Note on L10: Microsoft Office User: 0,0265
Note on M10: Microsoft Office User: 0
Note on N10: Microsoft Office User: 0
Note on O10: Microsoft Office User: 0
Note on P10: Microsoft Office User: 0
Note on Q10: Microsoft Office User: 0
Note on R10: Microsoft Office User: 8,218
Note on S10: Microsoft Office User: 0
Note on T10: Microsoft Office User: 0
Note on U10: Microsoft Office User: 0
Note on V10: Microsoft Office User: 0
Note on W10: Microsoft Office User: 0
Note on X10: Microsoft Office User: 0
Note on Y10: Microsoft Office User: 0
Note on Z10: Microsoft Office User: 0
Note on AA10: Microsoft Office User: 0
Note on AB10: Microsoft Office User: 0
Note on AC10: Microsoft Office User: 0
Note on AD10: Microsoft Office User: 0
Note on AE10: Microsoft Office User: 0
Note on AF10: Microsoft Office User: 5,8957
Note on AG10: Microsoft Office User: 0
Note on AJ10: Microsoft Office User: 0,09515
Note on AK10: Microsoft Office User: 3,4
Note on AL10: Microsoft Office User: 14%
Note on AM10: Microsoft Office User: 0,0428
Note on L11: Microsoft Office User: 0,0278
Note on M11: Microsoft Office User: 0
Note on N11: Microsoft Office User: 0
Note on O11: Microsoft Office User: 0,041
Note on P11: Microsoft Office User: 0
Note on Q11: Microsoft Office User: 0
Note on R11: Microsoft Office User: 9,9206
Note on S11: Microsoft Office User: 0
Note on T11: Microsoft Office User: 0
Note on U11: Microsoft Office User: 0
Note on V11: Microsoft Office User: 0
Note on W11: Microsoft Office User: 0
Note on X11: Microsoft Office User: 0
Note on Y11: Microsoft Office User: 0
Note on Z11: Microsoft Office User: 0
Note on AA11: Microsoft Office User: 0
Note on AB11: Microsoft Office User: 0
Note on AC11: Microsoft Office User: 0
Note on AD11: Microsoft Office User: 3,3069
Note on AE11: Microsoft Office User: 0
Note on AF11: Microsoft Office User: 3,3069
Note on AG11: Microsoft Office User: 0
Note on AJ11: Microsoft Office User: 3,625
Note on AK11: Microsoft Office User: 315
Note on AL11: Microsoft Office User: 43%
Note on AM11: Microsoft Office User: 5,315
Note on L12: Microsoft Office User: 0,0475
Note on M12: Microsoft Office User: 0
Note on N12: Microsoft Office User: 0
Note on O12: Microsoft Office User: 0
Note on P12: Microsoft Office User: 0
Note on Q12: Microsoft Office User: 0
Note on R12: Microsoft Office User: 13,571
Note on S12: Microsoft Office User: 0
Note on T12: Microsoft Office User: 0
Note on U12: Microsoft Office User: 0
Note on V12: Microsoft Office User: 0
Note on W12: Microsoft Office User: 0
Note on X12: Microsoft Office User: 0
Note on Y12: Microsoft Office User: 0
Note on Z12: Microsoft Office User: 0
Note on AA12: Microsoft Office User: 0
Note on AB12: Microsoft Office User: 0
Note on AC12: Microsoft Office User: 0
Note on AD12: Microsoft Office User: 0
Note on AE12: Microsoft Office User: 0
Note on AF12: Microsoft Office User: 4,7336
Note on AG12: Microsoft Office User: 0
Note on AJ12: Microsoft Office User: 7,19
Note on AK12: Microsoft Office User: 28
Note on AL12: Microsoft Office User: 1%
Note on AM12: Microsoft Office User: 2,21
Note on L13: Microsoft Office User: 0,0082
Note on M13: Microsoft Office User: 0
Note on N13: Microsoft Office User: 0
Note on O13: Microsoft Office User: 0,252
Note on P13: Microsoft Office User: 0
Note on Q13: Microsoft Office User: 2E-4
Note on R13: Microsoft Office User: 0,0024
Note on S13: Microsoft Office User: 0,2137
Note on T13: Microsoft Office User: 0
Note on U13: Microsoft Office User: 0
Note on V13: Microsoft Office User: 0,1903
Note on W13: Microsoft Office User: 0
Note on X13: Microsoft Office User: 0,2743
Note on Y13: Microsoft Office User: 0
Note on Z13: Microsoft Office User: 0
Note on AA13: Microsoft Office User: 0,053
Note on AB13: Microsoft Office User: 0
Note on AC13: Microsoft Office User: 0
Note on AD13: Microsoft Office User: 11,799
Note on AE13: Microsoft Office User: 0
Note on AF13: Microsoft Office User: 5,6804
Note on AG13: Microsoft Office User: 0
Note on AJ13: Microsoft Office User: 2,105
Note on AK13: Microsoft Office User: 2,8
Note on AL13: Microsoft Office User: 0%
Note on AM13: Microsoft Office User: 2,07
Note on AJ14: Microsoft Office User: 2,995
Note on AK14: Microsoft Office User: 296
Note on AL14: Microsoft Office User: 0%
Note on AM14: Microsoft Office User: 17,095
Note on AJ15: Microsoft Office User: 0,79
Note on AK15: Microsoft Office User: 14,35
Note on AL15: Microsoft Office User: 24%
Note on AM15: Microsoft Office User: 1,27
Note on AJ16: Microsoft Office User: 1,07
Note on AK16: Microsoft Office User: 9,3
Note on AL16: Microsoft Office User: 1%
Note on AM16: Microsoft Office User: 0,71
Note on AJ17: Microsoft Office User: 8,625
Note on AK17: Microsoft Office User: 5861
Note on AL17: Microsoft Office User: 34%
Note on AM17: Microsoft Office User: 9,985
Note on AJ18: Microsoft Office User: 2,42
Note on AK18: Microsoft Office User: 178,5
Note on AL18: Microsoft Office User: 0%
Note on AM18: Microsoft Office User: 2,075
Note on AJ19: Microsoft Office User: 2,715
Note on AK19: Microsoft Office User: 20,8
Note on AL19: Microsoft Office User: 1%
Note on AM19: Microsoft Office User: 2,8
Note on AJ20: Microsoft Office User: 2,495
Note on AK20: Microsoft Office User: 207,5
Note on AL20: Microsoft Office User: 1%
Note on AM20: Microsoft Office User: 2,2
Note on AJ21: Microsoft Office User: 3,625
Note on AK21: Microsoft Office User: 51,8
Note on AL21: Microsoft Office User: 1%
Note on AM21: Microsoft Office User: 1,51
Note on AJ22: Microsoft Office User: 0,01585
Note on AK22: Microsoft Office User: 3,4
Note on AL22: Microsoft Office User: 2%
Note on AM22: Microsoft Office User: 0,28305
Note on AJ23: Microsoft Office User: 5,34
Note on AK23: Microsoft Office User: 24,45
Note on AL23: Microsoft Office User: 0%
Note on AM23: Microsoft Office User: 102,65
Note on AJ24: Microsoft Office User: 2,46
Note on AK24: Microsoft Office User: 48
Note on AL24: Microsoft Office User: 42%
Note on AM24: Microsoft Office User: 0,626
Note on AJ25: Microsoft Office User: 5,665
Note on AK25: Microsoft Office User: 135
Note on AL25: Microsoft Office User: 38%
Note on AM25: Microsoft Office User: 2,685

## Matrices (country)
EMELES MATRICES | [46 empty] | UNCERTAINTIES
| ONWind | OFFWind | Solar |  | Hydro | Imported Oil | Gas CCS | Gas | Nuclear | Geothermal | Coal | Biomass | BECCS | Hydrogen | [32 empty] | ONWind | OFFWind | Solar |  | Hydro | Imported Oil | Gas CCS | Gas | Nuclear | Geothermal | Coal | Biomass | BECCS | Hydrogen
[kWh] | Wind (Onshore) | Wind (Offshore) | Solar CSP | Solar PV | Hydro | Oil | Gas CCS | Gas | Nuclear | Geothermal | Coal | Biomass | BECCS | Hydrogen |  | [g/kWh] | Aluminium | Bentonite | Carbon Fiber | Cast Iron | Cement | Ceramics | Concrete | Copper | Epoxy | EVA | Fibre Glass | Glass | Lubricant | Non-Ferrous Metal | Paint | Plastic | PVC | Resin | Sand | Silicon | Steel | Stainless Steel |  |  | [X/g] | CO2 [gCO2/g] | Water Usage [ml/g] | Recycling [g/g] | Costs [€cent/g] | [kWh] | Wind (Onshore) | Wind (Offshore) | Solar CSP | Solar PV | Hydro | Oil | Gas CCS | Gas | Nuclear | Geothermal | Coal | Biomass | BECCS | Hydrogen |  | [g/kWh] | Aluminium | Bentonite | Carbon Fiber | Cast Iron | Cement | Ceramics | Concrete | Copper | Epoxy | EVA | Fibre Glass | Glass | Lubricant | Non-Ferrous Metal | Paint | Plastic | PVC | Resin | Sand | Silicon | Steel | Stainless Steel | [X/g] | CO2 [gCO2/g] | Water Usage [ml/g] | Recycling [g/g] | Costs [€cent/g]
UK | 107988881294.3999 | 308392586701.9992 | #N/A | #N/A | 0 | 0 | 0 | 0 | 101120240600 | 0 | 0 | 1535083292.6 | 55261584000 | 7892155280.5 |  | Wind (Onshore) | 0.0067694 | 0 | 0.0060176 | 0.46794 | 0 | 0 | 9.8723 | 0.047996 | 0.049788 | 0 | 0.16132 | 0 | 1.4733 | 0 | 0.0020222 | 0.013943 | 0 | 0.019384 | 0 | 0 | 2.7669 | 0 |  |  | Aluminium | 12.58 | 1050 | 43% | 2.11 | UK | 21597776258.88 | 61678517340.3998 | #N/A | #N/A | 0 | 0 |  | 0 | 20224048120 | 0 | 0 | 307016658.52 | 11052316800 | 1578431056.1 |  | Wind (Onshore) | 0.0042523 | 0 | 0.0059256 | 0.18424 | 0 | 0 | 3.5284 | 0.019325 | 0.024204 | 0 | 0.058958 | 0 | 1.0664 | 0 | 0.0019912 | 0.0073681 | 0 | 0.019087 | 0 | 0 | 0.94741 | 0 | Aluminium | 1.12 | 50 | 2% | 0.08
Notes | [15 empty] | Solar CSP | 0 | 0 | 0 | 0 | 0 | 0.33245 | 0.22324 | 0 | 0 | 0 | 0 | 0.39193 | 0 | 0.08847 | 0 | 0.050419 | 0 | 0 | 0 | 0 | 2.0992 | 5.1624 |  |  | Bentonite | 0.033 | 7.555 | 6% | 0.4405 | [16 empty] | Solar CSP | 0 | 0 | 0 | 0 | 0 | 0.12451 | 0.08361 | 0 | 0 | 0 | 0 | 0.14679 | 0 | 0.033135 | 0 | 0.018884 | 0 | 0 | 0 | 0 | 0.78622 | 1.9335 | Bentonite | 0.017 | 1.511 | 4% | 0.0895
[16 empty] | Solar PV | 0.95 | 0 | 0 | 0 | 0 | 0 | 0 | 0.02 | 0 | 0 | 0 | 0.01248 | 0 | 0 | 0 | 0.02 | 0 | 0 | 0 | 0.115 | 12.5 | 0 |  |  | Carbon Fiber | 20.3 | 14.165 | 0% | 67.45 | [15 empty] | [/m2] | Solar PV | 0.51598 | 0 | 0 | 0 | 0 | 0 | 0 | 0.010863 | 0 | 0 | 0 | 0.0067784 | 0 | 0 | 0 | 0.010863 | 0 | 0 | 0 | 0.062461 | 6.7892 | 0 | Carbon Fiber | 1 | 7.135 | 0% | 22.45
[16 empty] | Hydro | 0 | 0 | 0 | 0.35525 | 0.92133 | 0 | 9.68 | 0.11132 | 0 | 0 | 0 | 0 | 0 | 0 | 0 | 0 | 2.1689 | 0 | 3.9594 | 0 | 0.89387 | 0 |  |  | Cast Iron | 2.2 | 45.5 | 69.5% | 0.3405 | [16 empty] | Hydro | 0 | 0 | 0 | 0.035525 | 0.092133 | 0 | 0.968 | 0.011133 | 0 | 0 | 0 | 0 | 0 | 0 | 0 | 0 | 0.21689 | 0 | 0.39594 | 0 | 0.089387 | 0 | Cast Iron | 0.29 | 2.5 | 3.5% | 0.0365
[16 empty] | Geothermal | 0.845 | 0.4954 | 0 | 0.019 | 0.89374 | 0 | 1.6786 | 0 | 0 | 0 | 0 | 0 | 0 | 0 | 0 | 0 | 0 | 0 | 0 | 0 | 2.385 | 0 |  |  | Cement | 0.865 | 36.95 | 1.25% | 0.09415 | [16 empty] | Geothermal | 0.0845 | 0.04954 | 0 | 0.0019 | 0.089374 | 0 | 0.16786 | 0 | 0 | 0 | 0 | 0 | 0 | 0 | 0 | 0 | 0 | 0 | 0 | 0 | 0.2385 | 0 | Cement | 0.135 | 1.85 | 0.25% | 0.00885
[16 empty] | Gas CCS | 0.010286 | 0.00026122 | 0 | 0.002449 | 0.32914 | 0 | 0.5865 | 5.7143e-07 | 0 | 0 | 0 | 0 | 0.00078367 | 0 | 0 | 0 | 0 | 0 | 1.8449 | 0 | 1.8379 | 0 |  |  | Ceramics | 1.545 | 6.675 | 0.05% | 6.185 | [16 empty] | Gas CCS | 0.0019046 | 4.8371e-05 | 0 | 0.00045348 | 0.060948 | 0 | 0.1086 | 1.0581e-07 | 0 | 0 | 0 | 0 | 0.00014511 | 0 | 0 | 0 | 0 | 0 | 0.34162 | 0 | 0.34033 | 0 | Ceramics | 0.885 | 0.335 | 0.05% | 4.415
[15 empty] | Reference | Oil | 0.00053272 | 0 | 0 | 0.0007864 | 0 | 0 | 0.19026 | 0 | 0 | 0 | 0 | 0 | 0 | 0 | 0 | 0 | 0 | 0 | 0 | 0 | 0.06342 | 0 |  |  | Concrete | 0.09515 | 3.4 | 13.75% | 0.0428 | [16 empty] | Oil | 7.494e-05 | 0 | 0 | 0.00011063 | 0 | 0 | 0.026764 | 0 | 0 | 0 | 0 | 0 | 0 | 0 | 0 | 0 | 0 | 0 | 0 | 0 | 0.0089214 | 0 | Concrete | 0.00485 | 0.17 | 1.25% | 0.0084
[16 empty] | Gas | 0.0012245 | 0 | 0 | 2.2 | 0 | 0 | 0.09515 | 0 | 0 | 0 | 0 | 0 | 0 | 0 | 0 | 0 | 0 | 0 | 0 | 0 | 2.46 | 0 |  |  | Copper | 3.625 | 315 | 43% | 5.315 | [16 empty] | Gas | 0.00043396 | 0 | 0 | 0.00086792 | 0 | 0 | 0.20786 | 0 | 0 | 0 | 0 | 0 | 0 | 0 | 0 | 0 | 0 | 0 | 0 | 0 | 0.065985 | 0 | Copper | 0.175 | 15 | 2% | 0.165
[16 empty] | Coal | 0.0047489 | 0 | 0 | 0 | 0 | 0 | 1.3571 | 0 | 0 | 0 | 0 | 0 | 0 | 0 | 0 | 0 | 0 | 0 | 0 | 0 | 0.47336 | 0 |  |  | Epoxy | 7.19 | 28 | 0.75% | 2.21 | [16 empty] | Coal | 0.0010648 | 0 | 0 | 0 | 0 | 0 | 0.30429 | 0 | 0 | 0 | 0 | 0 | 0 | 0 | 0 | 0 | 0 | 0 | 0 | 0 | 0.10614 | 0 | Epoxy | 0.36 | 1.4 | 0.25% | 0.27
[16 empty] | Wind (Offshore) | 0.0018265 | 0 | 0 | 0.36027 | 0 | 0 | 3.2329 | 0.038813 | 0.089041 | 0 | 0.17626 | 0 | 0.0086758 | 0 | 0 | 0 | 0 | 0 | 4.2831 | 0 | 1.6274 | 0 |  |  | EVA | 2.105 | 2.8 | 0.05% | 2.07 | [16 empty] | Wind (Offshore) | 0.00018265 | 0 | 0 | 0.036027 | 0 | 0 | 0.32329 | 0.0038813 | 0.0089041 | 0 | 0.017626 | 0 | 0.00086758 | 0 | 0 | 0 | 0 | 0 | 0.42831 | 0 | 0.16274 | 0 | EVA | 0.105 | 0.14 | 0.05% | 0.1
[16 empty] | Biomass | 0.023066 | 0 | 0 | 0 | 0 | 0 | 5.0684 | 0 | 0 | 0 | 0 | 0 | 0 | 0 | 0 | 0 | 0 | 0 | 0 | 0 | 0.72389 | 0 |  |  | Fibre Glass | 2.995 | 296 | 0.15% | 17.095 | [16 empty] | Biomass | 0.0042712 | 0 | 0 | 0 | 0 | 0 | 0.93853 | 0 | 0 | 0 | 0 | 0 | 0 | 0 | 0 | 0 | 0 | 0 | 0 | 0 | 0.13404 | 0 | Fibre Glass | 0.145 | 15 | 0.05% | 9.905
[16 empty] | Nuclear | 0.0002339 | 0 | 0 | 0 | 0 | 0 | 1.4322 | 0 | 0 | 0 | 0 | 0 | 0 | 0 | 0 | 0 | 0 | 0 | 0 | 0 | 0.07304 | 0 |  |  | Glass | 0.79 | 14.35 | 24% | 1.27 | [16 empty] | Nuclear | 2.339e-05 | 0 | 0 | 0 | 0 | 0 | 0.14322 | 0 | 0 | 0 | 0 | 0 | 0 | 0 | 0 | 0 | 0 | 0 | 0 | 0 | 0.007304 | 0 | Glass | 0.07 | 0.75 | 2% | 0.07
[16 empty] | BECCS | 0 | 0 | 0 | 0 | 0 | 0 | 3.929e-05 | 0 | 0 | 0 | 0 | 0 | 0 | 0 | 0 | 0 | 0 | 0 | 0 | 0 | 0.0051755 | 0 |  |  | Lubricant | 1.07 | 9.3 | 1% | 0.71 | [16 empty] | BECCS | 0 | 0 | 0 | 0 | 0 | 0 | 7.2754e-06 | 0 | 0 | 0 | 0 | 0 | 0 | 0 | 0 | 0 | 0 | 0 | 0 | 0 | 0.00095835 | 0 | Lubricant | 0.214 | 1.86 | 1% | 0.18
[16 empty] | Hydrogen | [24 empty] | Non-Ferrous Metal | 8.625 | 5861 | 33.75% | 9.985 | [16 empty] | Hydrogen | [22 empty] | Non-Ferrous Metal | 5.175 | 5639 | 27.75% | 5.415
[16 empty] | Coal CCS | [24 empty] | Paint | 2.42 | 178.5 | 0.05% | 2.075 | [16 empty] | Coal CCS | [22 empty] | Paint | 0.484 | 35.7 | 0.05% | 0.595
[41 empty] | Plastic | 2.715 | 20.8 | 0.75% | 2.8 | [39 empty] | Plastic | 0.015 | 1 | 0.25% | 0.38
[41 empty] | PVC | 2.495 | 207.5 | 0.75% | 2.2 | [39 empty] | PVC | 0.125 | 10.5 | 0.25% | 0.02
[41 empty] | Resin | 3.625 | 51.8 | 0.75% | 1.51 | [39 empty] | Resin | 0.185 | 2.6 | 0.25% | 0.09
[41 empty] | Sand | 0.01585 | 3.4 | 1.5% | 0.28305 | [39 empty] | Sand | 0.01105 | 0.17 | 0.5% | 0.24795
[41 empty] | Silicon | 5.34 | 24.45 | 0.05% | 102.65 | [39 empty] | Silicon | 1.56 | 1.25 | 0.05% | 68.35
[41 empty] | Steel | 2.46 | 48 | 42% | 0.626 | [39 empty] | Steel | 0.25 | 4 | 2% | 0.042
[41 empty] | Stainless Steel | 5.665 | 135 | 37.5% | 2.685 | [39 empty] | Stainless Steel | 0.485 | 5 | 1.5% | 0.095
[16 empty] | [gCO2/kWh] | Aluminium | Bentonite | Carbon Fiber | Cast Iron | Cement | Ceramics | Concrete | Copper | Epoxy | EVA | Fibre Glass | Glass | Lead | Lubricant | Non-Ferrous Metal | Paint | Plastic | PVC | Resin | Sand | Silicon | Steel | Stainless Steel
[16 empty] | Wind (Onshore) | 0.085159 | 0 | 0.12216 | 1.0295 | 0 | 0 | 0.93935 | 0.17398 | 0.35798 | 0 | 0.48317 | 0 | 1.5764 | 0 | 0.0048937 | 0.037856 | 0 | 0.070265 | 0 | 0 | 6.8066 | 0 | #N/A
[16 empty] | CSP | 0 | 0 | 0 | 0 | 0 | 0.51363 | 0.021241 | 0 | 0 | 0 | 0 | 0.30963 | 0 | 0.76306 | 0 | 0.13689 | 0 | 0 | 0 | 0 | 5.164 | 29.2447 | #N/A
[16 empty] | Solar PV | 11.951 | 0 | 0 | 0 | 0 | 0 | 0 | 0.0725 | 0 | 0 | 0 | 0.0098592 | 0 | 0 | 0 | 0.0543 | 0 | 0 | 0 | 0.6141 | 30.75 | 0 | #N/A
[16 empty] | Hydro | 0 | 0 | 0 | 0.78155 | 0.79695 | 0 | 0.92105 | 0.40355 | 0 | 0 | 0 | 0 | 0 | 0 | 0 | 0 | 5.4114 | 0 | 0.062757 | 0 | 2.1989 | 0 | #N/A
[16 empty] | Geothermal | 10.6301 | 0.016348 | 0 | 0.0418 | 0.77309 | 0 | 0.15972 | 0 | 0 | 0 | 0 | 0 | 0 | 0 | 0 | 0 | 0 | 0 | 0 | 0 | 5.8671 | 0 | #N/A
[16 empty] | Gas CCS | 0.12939 | 8.6204e-06 | 0 | 0.0053878 | 0.28471 | 0 | 0.055805 | 2.0714e-06 | 0 | 0 | 0 | 0 | 0.00083853 | 0 | 0 | 0 | 0 | 0 | 0.029242 | 0 | 4.5213 | 0 | #N/A
[16 empty] | Oil | 0.0067017 | 0 | 0 | 0.0017301 | 0 | 0 | 0.018103 | 0 | 0 | 0 | 0 | 0 | 0 | 0 | 0 | 0 | 0 | 0 | 0 | 0 | 0.15601 | 0 | #N/A
[16 empty] | Gas | 0.015404 | 0 | 0 | 4.84 | 0 | 0 | 0.0090535 | 0 | 0 | 0 | 0 | 0 | 0 | 0 | 0 | 0 | 0 | 0 | 0 | 0 | 6.0516 | 0 | #N/A
[16 empty] | Coal | 0.059741 | 0 | 0 | 0 | 0 | 0 | 0.12913 | 0 | 0 | 0 | 0 | 0 | 0 | 0 | 0 | 0 | 0 | 0 | 0 | 0 | 1.1645 | 0 | #N/A
[16 empty] | Wind (Offshore) | 0.022977 | 0 | 0 | 0.7926 | 0 | 0 | 0.30761 | 0.1407 | 0.64021 | 0 | 0.52789 | 0 | 0.0092831 | 0 | 0 | 0 | 0 | 0 | 0.067887 | 0 | 4.0034 | 0 | #N/A
[16 empty] | [ml/kWh] | Aluminium | Bentonite | Carbon Fiber | Cast Iron | Cement | Ceramics | Concrete | Copper | Epoxy | EVA | Fibre Glass | Glass | Lead | Lubricant | Non-Ferrous Metal | Paint | Plastic | PVC | Resin | Sand | Silicon | Steel | Stainless Steel
[16 empty] | Wind (Onshore) | 7.1079 | 0 | 0.085239 | 21.2912 | 0 | 0 | 33.5659 | 15.1187 | 1.3941 | 0 | 47.752 | 0 | 13.7013 | 0 | 0.36096 | 0.29002 | 0 | 1.0041 | 0 | 0 | 132.8125 | 0 | #N/A
[16 empty] | CSP | 0 | 0 | 0 | 0 | 0 | 2.2191 | 0.75901 | 0 | 0 | 0 | 0 | 5.6242 | 0 | 518.5245 | 0 | 1.0487 | 0 | 0 | 0 | 0 | 100.761 | 696.9178 | #N/A
[16 empty] | Solar PV | 997.5 | 0 | 0 | 0 | 0 | 0 | 0 | 6.3 | 0 | 0 | 0 | 0.17909 | 0 | 0 | 0 | 0.416 | 0 | 0 | 0 | 2.8117 | 600 | 0 | #N/A
[16 empty] | Hydro | 0 | 0 | 0 | 16.1639 | 34.0433 | 0 | 32.912 | 35.0674 | 0 | 0 | 0 | 0 | 0 | 0 | 0 | 0 | 450.0447 | 0 | 13.4621 | 0 | 42.9056 | 0 | #N/A
[16 empty] | Geothermal | 887.25 | 3.7427 | 0 | 0.8645 | 33.0237 | 0 | 5.7072 | 0 | 0 | 0 | 0 | 0 | 0 | 0 | 0 | 0 | 0 | 0 | 0 | 0 | 114.48 | 0 | #N/A
[16 empty] | Gas CCS | 10.8 | 0.0019736 | 0 | 0.11143 | 12.1618 | 0 | 1.9941 | 0.00018 | 0 | 0 | 0 | 0 | 0.0072882 | 0 | 0 | 0 | 0 | 0 | 6.2727 | 0 | 88.2197 | 0 | #N/A
[16 empty] | Oil | 0.55936 | 0 | 0 | 0.035781 | 0 | 0 | 0.64688 | 0 | 0 | 0 | 0 | 0 | 0 | 0 | 0 | 0 | 0 | 0 | 0 | 0 | 3.0441 | 0 | #N/A
[16 empty] | Gas | 1.2857 | 0 | 0 | 100.1 | 0 | 0 | 0.32351 | 0 | 0 | 0 | 0 | 0 | 0 | 0 | 0 | 0 | 0 | 0 | 0 | 0 | 118.08 | 0 | #N/A
[16 empty] | Coal | 4.9863 | 0 | 0 | 0 | 0 | 0 | 4.6141 | 0 | 0 | 0 | 0 | 0 | 0 | 0 | 0 | 0 | 0 | 0 | 0 | 0 | 22.7215 | 0 | #N/A
[16 empty] | Wind (Offshore) | 1.9178 | 0 | 0 | 16.3925 | 0 | 0 | 10.9918 | 12.226 | 2.4932 | 0 | 52.1717 | 0 | 0.080685 | 0 | 0 | 0 | 0 | 0 | 14.5626 | 0 | 78.1151 | 0 | #N/A
[16 empty] | [g/kWh] | Aluminium | Bentonite | Carbon Fiber | Cast Iron | Cement | Ceramics | Concrete | Copper | Epoxy | EVA | Fibre Glass | Glass | Lead | Lubricant | Non-Ferrous Metal | Paint | Plastic | PVC | Resin | Sand | Silicon | Steel | Stainless Steel
[16 empty] | Wind (Onshore) | 0.0029108 | 0 | 0 | 0.32522 | 0 | 0 | 1.3574 | 0.020638 | 0.00037341 | 0 | 0.00024199 | 0 | 0.014733 | 0 | 1.0111e-06 | 0.00010457 | 0 | 0.00014538 | 0 | 0 | 1.1621 | 0 | #N/A
[16 empty] | CSP | 0 | 0 | 0 | 0 | 0 | 0.00016622 | 0.030695 | 0 | 0 | 0 | 0 | 0.094064 | 0 | 0.029859 | 0 | 0.00037814 | 0 | 0 | 0 | 0 | 0.88166 | 1.9359 | #N/A
[16 empty] | Solar PV | 0.4085 | 0 | 0 | 0 | 0 | 0 | 0 | 0.0086 | 0 | 0 | 0 | 0.0029952 | 0 | 0 | 0 | 0.00015 | 0 | 0 | 0 | 5.75e-05 | 5.25 | 0 | #N/A
[16 empty] | Hydro | 0 | 0 | 0 | 0.2469 | 0.011517 | 0 | 1.331 | 0.04787 | 0 | 0 | 0 | 0 | 0 | 0 | 0 | 0 | 0.016267 | 0 | 0.059392 | 0 | 0.37542 | 0 | #N/A
[16 empty] | Geothermal | 0.36335 | 0.029724 | 0 | 0.013205 | 0.011172 | 0 | 0.23081 | 0 | 0 | 0 | 0 | 0 | 0 | 0 | 0 | 0 | 0 | 0 | 0 | 0 | 1.0017 | 0 | #N/A
[16 empty] | Gas CCS | 0.0044229 | 1.5673e-05 | 0 | 0.001702 | 0.0041143 | 0 | 0.080643 | 2.4571e-07 | 0 | 0 | 0 | 0 | 7.8367e-06 | 0 | 0 | 0 | 0 | 0 | 0.027673 | 0 | 0.77192 | 0 | #N/A
[16 empty] | Oil | 0.00022907 | 0 | 0 | 0.00054655 | 0 | 0 | 0.026161 | 0 | 0 | 0 | 0 | 0 | 0 | 0 | 0 | 0 | 0 | 0 | 0 | 0 | 0.026636 | 0 | #N/A
[16 empty] | Gas | 0.00052653 | 0 | 0 | 1.529 | 0 | 0 | 0.013083 | 0 | 0 | 0 | 0 | 0 | 0 | 0 | 0 | 0 | 0 | 0 | 0 | 0 | 1.0332 | 0 | #N/A
[16 empty] | Coal | 0.002042 | 0 | 0 | 0 | 0 | 0 | 0.1866 | 0 | 0 | 0 | 0 | 0 | 0 | 0 | 0 | 0 | 0 | 0 | 0 | 0 | 0.19881 | 0 | #N/A
[16 empty] | Wind (Offshore) | 0.00078539 | 0 | 0 | 0.25039 | 0 | 0 | 0.44452 | 0.016689 | 0.00066781 | 0 | 0.00026438 | 0 | 8.6758e-05 | 0 | 0 | 0 | 0 | 0 | 0.064247 | 0 | 0.68351 | 0 | #N/A
[16 empty] | [€cent/kWh] | Aluminium | Bentonite | Carbon Fiber | Cast Iron | Cement | Ceramics | Concrete | Copper | Epoxy | EVA | Fibre Glass | Glass | Lead | Lubricant | Non-Ferrous Metal | Paint | Plastic | PVC | Resin | Sand | Silicon | Steel | Stainless Steel
[16 empty] | Wind (Onshore) | 0.014283 | 0 | 0.40589 | 0.15933 | 0 | 0 | 0.42253 | 0.2551 | 0.11003 | 0 | 2.7578 | 0 | 1.046 | 0 | 0.004196 | 0.039041 | 0 | 0.029269 | 0 | 0 | 1.7321 | 0 | #N/A
[16 empty] | CSP | 0 | 0 | 0 | 0 | 0 | 2.0562 | 0.0095545 | 0 | 0 | 0 | 0 | 0.49775 | 0 | 0.88338 | 0 | 0.14117 | 0 | 0 | 0 | 0 | 1.3141 | 13.8609 | #N/A
[16 empty] | Solar PV | 2.0045 | 0 | 0 | 0 | 0 | 0 | 0 | 0.1063 | 0 | 0 | 0 | 0.01585 | 0 | 0 | 0 | 0.056 | 0 | 0 | 0 | 11.8048 | 7.825 | 0 | #N/A
[16 empty] | Hydro | 0 | 0 | 0 | 0.12096 | 0.086744 | 0 | 0.4143 | 0.59169 | 0 | 0 | 0 | 0 | 0 | 0 | 0 | 0 | 4.7716 | 0 | 1.1207 | 0 | 0.55956 | 0 | #N/A
[16 empty] | Geothermal | 1.7829 | 0.21822 | 0 | 0.0064695 | 0.084146 | 0 | 0.071844 | 0 | 0 | 0 | 0 | 0 | 0 | 0 | 0 | 0 | 0 | 0 | 0 | 0 | 1.493 | 0 | #N/A
[16 empty] | Gas CCS | 0.021703 | 0.00011507 | 0 | 0.00083388 | 0.030989 | 0 | 0.025102 | 3.0371e-06 | 0 | 0 | 0 | 0 | 0.00055641 | 0 | 0 | 0 | 0 | 0 | 0.5222 | 0 | 1.1505 | 0 | #N/A
[16 empty] | Oil | 0.001124 | 0 | 0 | 0.00026777 | 0 | 0 | 0.0081431 | 0 | 0 | 0 | 0 | 0 | 0 | 0 | 0 | 0 | 0 | 0 | 0 | 0 | 0.039701 | 0 | #N/A
[16 empty] | Gas | 0.0025837 | 0 | 0 | 0.7491 | 0 | 0 | 0.0040724 | 0 | 0 | 0 | 0 | 0 | 0 | 0 | 0 | 0 | 0 | 0 | 0 | 0 | 1.54 | 0 | #N/A
[16 empty] | Coal | 0.01002 | 0 | 0 | 0 | 0 | 0 | 0.058083 | 0 | 0 | 0 | 0 | 0 | 0 | 0 | 0 | 0 | 0 | 0 | 0 | 0 | 0.29633 | 0 | #N/A
[16 empty] | Wind (Offshore) | 0.0038539 | 0 | 0 | 0.12267 | 0 | 0 | 0.13837 | 0.20629 | 0.19678 | 0 | 3.0131 | 0 | 0.0061598 | 0 | 0 | 0 | 0 | 0 | 1.2123 | 0 | 1.0188 | 0 | #N/A
Country:
[16 empty] | [g] | Aluminium | Bentonite | Carbon Fiber | Cast Iron | Cement | Ceramics | Concrete | Copper | Epoxy | EVA | Fibre Glass | Glass | Lead | Lubricant | Non-Ferrous Metal | Paint | Plastic | PVC | Resin | Sand | Silicon | Steel | Stainless Steel
[16 empty] | Wind (Onshore) | #VALUE!
CSP
Solar PV
Hydro
Geothermal
Gas CCS
Oil
[16 empty] | [gCO2] | Aluminium | Bentonite | Carbon Fiber | Cast Iron | Cement | Ceramics | Concrete | Copper | Epoxy | EVA | Fibre Glass | Glass | Lead | Lubricant | Non-Ferrous Metal | Paint | Plastic | PVC | Resin | Sand | Silicon | Steel | Stainless Steel
[16 empty] | Wind (Onshore) | #VALUE!
CSP
Solar PV
Hydro
Geothermal
Gas CCS
[16 empty] | Oil | [23 empty] | #VALUE!
[16 empty] | [ml] | Aluminium | Bentonite | Carbon Fiber | Cast Iron | Cement | Ceramics | Concrete | Copper | Epoxy | EVA | Fibre Glass | Glass |  | Lubricant | Non-Ferrous Metal | Paint | Plastic | PVC | Resin | Sand | Silicon | Steel | Stainless Steel
[16 empty] | Wind (Onshore) | #VALUE!
CSP
Solar PV
Hydro
Geothermal
Gas CCS
Oil
[16 empty] | [g] | Aluminium | Bentonite | Carbon Fiber | Cast Iron | Cement | Ceramics | Concrete | Copper | Epoxy | EVA | Fibre Glass | Glass |  | Lubricant | Non-Ferrous Metal | Paint | Plastic | PVC | Resin | Sand | Silicon | Steel | Stainless Steel
[16 empty] | Wind (Onshore) | #VALUE!
CSP
Solar PV
Hydro
Geothermal
Gas CCS
Oil
[16 empty] | [€cent] | Aluminium | Bentonite | Carbon Fiber | Cast Iron | Cement | Ceramics | Concrete | Copper | Epoxy | EVA | Fibre Glass | Glass | Lead | Lubricant | Non-Ferrous Metal | Paint | Plastic | PVC | Resin | Sand | Silicon | Steel | Stainless Steel
[16 empty] | Wind (Onshore) | 1542453515.3195 | 0 | 43831387246.9078 | 17206205525.6498 | 0 | 0 | 45629063994.8038 | 27547689771.6417 | 11882175809.6524 | 0 | 297815755598 | 0 | 112957567362.3063 | 0 | 453123600.0823 | 4216004269.7129 | 0 | 3160745797.5025 | 0 | 0 | 187047182031.5209 | 0 | #N/A
[16 empty] | CSP | 0 | 0 | 0 | 0 | 0 | 634109177813.1199 | 2946549565.0797 | 0 | 0 | 0 | 0 | 153503935565.0248 | 0 | 272426653324.2104 | 0 | 43536396372.3142 | 0 | 0 | 0 | 0 | 405256179098.0114 | 4.2746e+12 | #N/A
[16 empty] | Solar PV | #N/A | #N/A | #N/A | #N/A | #N/A | #N/A | #N/A | #N/A | #N/A | #N/A | #N/A | #N/A | #N/A | #N/A | #N/A | #N/A | #N/A | #N/A | #N/A | #N/A | #N/A | #N/A | #N/A
[16 empty] | Hydro | #N/A | #N/A | #N/A | #N/A | #N/A | #N/A | #N/A | #N/A | #N/A | #N/A | #N/A | #N/A | #N/A | #N/A | #N/A | #N/A | #N/A | #N/A | #N/A | #N/A | #N/A | #N/A | #N/A
[16 empty] | Geothermal | 0 | 0 | 0 | 0 | 0 | 0 | 0 | 0 | 0 | 0 | 0 | 0 | 0 | 0 | 0 | 0 | 0 | 0 | 0 | 0 | 0 | 0 | #N/A
[16 empty] | Gas CCS | 0 | 0 | 0 | 0 | 0 | 0 | 0 | 0 | 0 | 0 | 0 | 0 | 0 | 0 | 0 | 0 | 0 | 0 | 0 | 0 | 0 | 0 | #N/A
[16 empty] | Oil | 0 | 0 | 0 | 0 | 0 | 0 | 0 | 0 | 0 | 0 | 0 | 0 | 0 | 0 | 0 | 0 | 0 | 0 | 0 | 0 | 0 | 0 | #N/A
[17 empty] | #N/A | #N/A | #N/A | #N/A | #N/A | #N/A | #N/A | #N/A | #N/A | #N/A | #N/A | #N/A | #N/A | #N/A | #N/A | #N/A | #N/A | #N/A | #N/A | #N/A | #N/A | #N/A | #N/A
[17 empty] | #N/A | #N/A | #N/A | #N/A | #N/A | #N/A | #N/A | #N/A | #N/A | #N/A | #N/A | #N/A | #N/A | #N/A | #N/A | #N/A | #N/A | #N/A | #N/A | #N/A | #N/A | #N/A | #N/A
[17 empty] | #N/A | #N/A | #N/A | #N/A | #N/A | #N/A | #N/A | #N/A | #N/A | #N/A | #N/A | #N/A | #N/A | #N/A | #N/A | #N/A | #N/A | #N/A | #N/A | #N/A | #N/A | #N/A | #N/A
[17 empty] | #N/A | #N/A | #N/A | #N/A | #N/A | #N/A | #N/A | #N/A | #N/A | #N/A | #N/A | #N/A | #N/A | #N/A | #N/A | #N/A | #N/A | #N/A | #N/A | #N/A | #N/A | #N/A | #N/A
[17 empty] | #N/A | #N/A | #N/A | #N/A | #N/A | #N/A | #N/A | #N/A | #N/A | #N/A | #N/A | #N/A | #N/A | #N/A | #N/A | #N/A | #N/A | #N/A | #N/A | #N/A | #N/A | #N/A | #N/A
[17 empty] | #N/A | #N/A | #N/A | #N/A | #N/A | #N/A | #N/A | #N/A | #N/A | #N/A | #N/A | #N/A | #N/A | #N/A | #N/A | #N/A | #N/A | #N/A | #N/A | #N/A | #N/A | #N/A | #N/A
[17 empty] | #N/A | #N/A | #N/A | #N/A | #N/A | #N/A | #N/A | #N/A | #N/A | #N/A | #N/A | #N/A | #N/A | #N/A | #N/A | #N/A | #N/A | #N/A | #N/A | #N/A | #N/A | #N/A | #N/A
Note on S4: Microsoft Office User: 0,0068
Note on T4: Microsoft Office User: 0
Note on U4: Microsoft Office User: 0,006
Note on V4: Microsoft Office User: 0,468
Note on W4: Microsoft Office User: 0
Note on X4: Microsoft Office User: 0
Note on Y4: Microsoft Office User: 9,8723
Note on Z4: Microsoft Office User: 0,048
Note on AA4: Microsoft Office User: 0,0498
Note on AB4: Microsoft Office User: 0
Note on AC4: Microsoft Office User: 0,1613
Note on AD4: Microsoft Office User: 0
Note on AE4: Microsoft Office User: 1,4733
Note on AF4: Microsoft Office User: 1,4733
Note on AG4: Microsoft Office User: 0
Note on AH4: Microsoft Office User: 0,002
Note on AI4: Microsoft Office User: 0,0139
Note on AJ4: Microsoft Office User: 0
Note on AK4: Microsoft Office User: 0,0194
Note on AL4: Microsoft Office User: 0
Note on AM4: Microsoft Office User: 0
Note on AN4: Microsoft Office User: 2,7669
Note on AO4: Microsoft Office User: 0
Note on AR4: Microsoft Office User: 12,58
Note on AS4: Microsoft Office User: 1050
Note on AT4: Microsoft Office User: 43%
Note on AU4: Microsoft Office User: 2,11
Note on S5: Microsoft Office User: 0
Note on T5: Microsoft Office User: 0
Note on U5: Microsoft Office User: 0
Note on V5: Microsoft Office User: 0
Note on W5: Microsoft Office User: 0
Note on X5: Microsoft Office User: 0,332
Note on Y5: Microsoft Office User: 0,2232
Note on Z5: Microsoft Office User: 0
Note on AA5: Microsoft Office User: 0
Note on AB5: Microsoft Office User: 0
Note on AC5: Microsoft Office User: 0
Note on AD5: Microsoft Office User: 0,3919
Note on AE5: Microsoft Office User: 0
Note on AF5: Microsoft Office User: 0
Note on AG5: Microsoft Office User: 0,0885
Note on AH5: Microsoft Office User: 0
Note on AI5: Microsoft Office User: 0,0504
Note on AJ5: Microsoft Office User: 0
Note on AK5: Microsoft Office User: 0
Note on AL5: Microsoft Office User: 0
Note on AM5: Microsoft Office User: 0
Note on AN5: Microsoft Office User: 2,0992
Note on AO5: Microsoft Office User: 5,1624
Note on AR5: Microsoft Office User: 0,033
Note on AS5: Microsoft Office User: 7,555
Note on AT5: Microsoft Office User: 6%
Note on AU5: Microsoft Office User: 0,4405
Note on S6: Microsoft Office User: 0,95
Note on T6: Microsoft Office User: 0
Note on U6: Microsoft Office User: 0
Note on V6: Microsoft Office User: 0
Note on W6: Microsoft Office User: 0
Note on X6: Microsoft Office User: 0
Note on Y6: Microsoft Office User: 0
Note on Z6: Microsoft Office User: 0,02
Note on AA6: Microsoft Office User: 0
Note on AB6: Microsoft Office User:
Note on AC6: Microsoft Office User: 0
Note on AD6: Microsoft Office User: 0,0125
Note on AE6: Microsoft Office User: 0
Note on AF6: Microsoft Office User: 0
Note on AG6: Microsoft Office User: 0
Note on AH6: Microsoft Office User: 0
Note on AI6: Microsoft Office User: 0,02
Note on AJ6: Microsoft Office User: 0
Note on AK6: Microsoft Office User: 0
Note on AL6: Microsoft Office User: 0
Note on AM6: Microsoft Office User: 0,115
Note on AN6: Microsoft Office User: 12,5
Note on AO6: Microsoft Office User: 0
Note on AR6: Microsoft Office User: 20,3
Note on AS6: Microsoft Office User: 14,165
Note on AT6: Microsoft Office User: 0%
Note on AU6: Microsoft Office User: 67,45
Note on S7: Microsoft Office User: 0
Note on T7: Microsoft Office User: 0
Note on U7: Microsoft Office User: 0
Note on V7: Microsoft Office User: 0,355
Note on W7: Microsoft Office User: 0,9213
Note on X7: Microsoft Office User: 0
Note on Y7: Microsoft Office User: 9,68
Note on Z7: Microsoft Office User: 0,1113
Note on AA7: Microsoft Office User: 0
Note on AB7: Microsoft Office User: 0
Note on AC7: Microsoft Office User: 0
Note on AD7: Microsoft Office User: 0
Note on AE7: Microsoft Office User: 0
Note on AF7: Microsoft Office User: 0
Note on AG7: Microsoft Office User: 0
Note on AH7: Microsoft Office User: 0
Note on AI7: Microsoft Office User: 0
Note on AJ7: Microsoft Office User: 2,1689
Note on AK7: Microsoft Office User: 0
Note on AL7: Microsoft Office User: 3,9595
Note on AM7: Microsoft Office User: 0
Note on AN7: Microsoft Office User: 0,8939
Note on AO7: Microsoft Office User: 0
Note on AR7: Microsoft Office User: 2,2
Note on AS7: Microsoft Office User: 45,5
Note on AT7: Microsoft Office User: 70%
Note on AU7: Microsoft Office User: 0,3405
Note on S8: Microsoft Office User: 0,845
Note on T8: Microsoft Office User: 0,4954
Note on U8: Microsoft Office User: 0
Note on V8: Microsoft Office User: 0,019
Note on W8: Microsoft Office User: 0,8937
Note on X8: Microsoft Office User: 0
Note on Y8: Microsoft Office User: 1,6786
Note on Z8: Microsoft Office User: 0
Note on AA8: Microsoft Office User: 0
Note on AB8: Microsoft Office User: 0
Note on AC8: Microsoft Office User: 0
Note on AD8: Microsoft Office User: 0
Note on AE8: Microsoft Office User: 0
Note on AF8: Microsoft Office User: 0
Note on AG8: Microsoft Office User: 0
Note on AH8: Microsoft Office User: 0
Note on AI8: Microsoft Office User: 0
Note on AJ8: Microsoft Office User: 0
Note on AK8: Microsoft Office User: 0
Note on AL8: Microsoft Office User: 0
Note on AM8: Microsoft Office User: 0
Note on AN8: Microsoft Office User: 2,385
Note on AO8: Microsoft Office User: 0
Note on AR8: Microsoft Office User: 0,865
Note on AS8: Microsoft Office User: 36,95
Note on AT8: Microsoft Office User: 1%
Note on AU8: Microsoft Office User: 0,09415
Note on S9: Microsoft Office User: 0,1746
Note on T9: Microsoft Office User: 0,0614
Note on U9: Microsoft Office User: 0
Note on V9: Microsoft Office User: 0,041
Note on W9: Microsoft Office User: 5,333
Note on X9: Microsoft Office User: 0
Note on Y9: Microsoft Office User: 9,9206
Note on Z9: Microsoft Office User: 9E-6
Note on AA9: Microsoft Office User: 0
Note on AB9: Microsoft Office User: 0
Note on AC9: Microsoft Office User: 0
Note on AD9: Microsoft Office User: 0
Note on AE9: Microsoft Office User: 0,0127
Note on AF9: Microsoft Office User: 0,0127
Note on AG9: Microsoft Office User: 0
Note on AH9: Microsoft Office User: 0
Note on AI9: Microsoft Office User: 0
Note on AJ9: Microsoft Office User: 0
Note on AK9: Microsoft Office User: 0
Note on AL9: Microsoft Office User: 35,185
Note on AM9: Microsoft Office User: 0
Note on AN9: Microsoft Office User: 30,071
Note on AO9: Microsoft Office User: 0
Note on AR9: Microsoft Office User: 1,545
Note on AS9: Microsoft Office User: 6,685
Note on AT9: Microsoft Office User: 0%
Note on AU9: Microsoft Office User: 6,185
Note on S10: Microsoft Office User: 0,0265
Note on T10: Microsoft Office User: 0
Note on U10: Microsoft Office User: 0
Note on V10: Microsoft Office User: 0
Note on W10: Microsoft Office User: 0
Note on X10: Microsoft Office User: 0
Note on Y10: Microsoft Office User: 8,218
Note on Z10: Microsoft Office User: 0
Note on AA10: Microsoft Office User: 0
Note on AB10: Microsoft Office User: 0
Note on AC10: Microsoft Office User: 0
Note on AD10: Microsoft Office User: 0
Note on AE10: Microsoft Office User: 0
Note on AF10: Microsoft Office User: 0
Note on AG10: Microsoft Office User: 0
Note on AH10: Microsoft Office User: 0
Note on AI10: Microsoft Office User: 0
Note on AJ10: Microsoft Office User: 0
Note on AK10: Microsoft Office User: 0
Note on AL10: Microsoft Office User: 0
Note on AM10: Microsoft Office User: 0
Note on AN10: Microsoft Office User: 5,8957
Note on AO10: Microsoft Office User: 0
Note on AR10: Microsoft Office User: 0,09515
Note on AS10: Microsoft Office User: 3,4
Note on AT10: Microsoft Office User: 14%
Note on AU10: Microsoft Office User: 0,0428
Note on S11: Microsoft Office User: 0,0278
Note on T11: Microsoft Office User: 0
Note on U11: Microsoft Office User: 0
Note on V11: Microsoft Office User: 0,041
Note on W11: Microsoft Office User: 0
Note on X11: Microsoft Office User: 0
Note on Y11: Microsoft Office User: 9,9206
Note on Z11: Microsoft Office User: 0
Note on AA11: Microsoft Office User: 0
Note on AB11: Microsoft Office User: 0
Note on AC11: Microsoft Office User: 0
Note on AD11: Microsoft Office User: 0
Note on AE11: Microsoft Office User: 0
Note on AF11: Microsoft Office User: 0
Note on AG11: Microsoft Office User: 0
Note on AH11: Microsoft Office User: 0
Note on AI11: Microsoft Office User: 0
Note on AJ11: Microsoft Office User: 0
Note on AK11: Microsoft Office User: 0
Note on AL11: Microsoft Office User: 0
Note on AM11: Microsoft Office User: 0
Note on AN11: Microsoft Office User: 3,3069
Note on AO11: Microsoft Office User: 0
Note on AR11: Microsoft Office User: 3,625
Note on AS11: Microsoft Office User: 315
Note on AT11: Microsoft Office User: 43%
Note on AU11: Microsoft Office User: 5,315
Note on S12: Microsoft Office User: 0,0475
Note on T12: Microsoft Office User: 0
Note on U12: Microsoft Office User: 0
Note on V12: Microsoft Office User: 0
Note on W12: Microsoft Office User: 0
Note on X12: Microsoft Office User: 0
Note on Y12: Microsoft Office User: 13,571
Note on Z12: Microsoft Office User: 0
Note on AA12: Microsoft Office User: 0
Note on AB12: Microsoft Office User: 0
Note on AC12: Microsoft Office User: 0
Note on AD12: Microsoft Office User: 0
Note on AE12: Microsoft Office User: 0
Note on AF12: Microsoft Office User: 0
Note on AG12: Microsoft Office User: 0
Note on AH12: Microsoft Office User: 0
Note on AI12: Microsoft Office User: 0
Note on AJ12: Microsoft Office User: 0
Note on AK12: Microsoft Office User: 0
Note on AL12: Microsoft Office User: 0
Note on AM12: Microsoft Office User: 0
Note on AN12: Microsoft Office User: 4,7336
Note on AO12: Microsoft Office User: 0
Note on AR12: Microsoft Office User: 7,19
Note on AS12: Microsoft Office User: 28
Note on AT12: Microsoft Office User: 1%
Note on AU12: Microsoft Office User: 2,21
Note on S13: Microsoft Office User: 0,0082
Note on T13: Microsoft Office User: 0
Note on U13: Microsoft Office User: 0
Note on V13: Microsoft Office User: 0,252
Note on W13: Microsoft Office User: 0
Note on X13: Microsoft Office User: 2E-4
Note on Y13: Microsoft Office User: 0,0024
Note on Z13: Microsoft Office User: 0,2137
Note on AA13: Microsoft Office User: 0
Note on AB13: Microsoft Office User: 0
Note on AC13: Microsoft Office User: 0,1903
Note on AD13: Microsoft Office User: 0
Note on AE13: Microsoft Office User: 0,2743
Note on AF13: Microsoft Office User: 0,2743
Note on AG13: Microsoft Office User: 0
Note on AH13: Microsoft Office User: 0
Note on AI13: Microsoft Office User: 0,053
Note on AJ13: Microsoft Office User: 0
Note on AK13: Microsoft Office User: 0
Note on AL13: Microsoft Office User: 11,799
Note on AM13: Microsoft Office User: 0
Note on AN13: Microsoft Office User: 5,6804
Note on AO13: Microsoft Office User: 0
Note on AR13: Microsoft Office User: 2,105
Note on AS13: Microsoft Office User: 2,8
Note on AT13: Microsoft Office User: 0%
Note on AU13: Microsoft Office User: 2,07
Note on AR14: Microsoft Office User: 2,995
Note on AS14: Microsoft Office User: 296
Note on AT14: Microsoft Office User: 0%
Note on AU14: Microsoft Office User: 17,095
Note on AR15: Microsoft Office User: 0,79
Note on AS15: Microsoft Office User: 14,35
Note on AT15: Microsoft Office User: 24%
Note on AU15: Microsoft Office User: 1,27
Note on AR16: Microsoft Office User: 1,07
Note on AS16: Microsoft Office User: 9,3
Note on AT16: Microsoft Office User: 1%
Note on AU16: Microsoft Office User: 0,71
Note on AR17: Microsoft Office User: 8,625
Note on AS17: Microsoft Office User: 5861
Note on AT17: Microsoft Office User: 34%
Note on AU17: Microsoft Office User: 9,985
Note on AR18: Microsoft Office User: 2,42
Note on AS18: Microsoft Office User: 178,5
Note on AT18: Microsoft Office User: 0%
Note on AU18: Microsoft Office User: 2,075
Note on AR19: Microsoft Office User: 2,715
Note on AS19: Microsoft Office User: 20,8
Note on AT19: Microsoft Office User: 1%
Note on AU19: Microsoft Office User: 2,8
Note on AR20: Microsoft Office User: 2,495
Note on AS20: Microsoft Office User: 207,5
Note on AT20: Microsoft Office User: 1%
Note on AU20: Microsoft Office User: 2,2
Note on AR21: Microsoft Office User: 3,625
Note on AS21: Microsoft Office User: 51,8
Note on AT21: Microsoft Office User: 1%
Note on AU21: Microsoft Office User: 1,51
Note on AR22: Microsoft Office User: 0,01585
Note on AS22: Microsoft Office User: 3,4
Note on AT22: Microsoft Office User: 2%
Note on AU22: Microsoft Office User: 0,28305
Note on AR23: Microsoft Office User: 5,34
Note on AS23: Microsoft Office User: 24,45
Note on AT23: Microsoft Office User: 0%
Note on AU23: Microsoft Office User: 102,65
Note on AR24: Microsoft Office User: 2,46
Note on AS24: Microsoft Office User: 48
Note on AT24: Microsoft Office User: 42%
Note on AU24: Microsoft Office User: 0,626
Note on AR25: Microsoft Office User: 5,665
Note on AS25: Microsoft Office User: 135
Note on AT25: Microsoft Office User: 38%
Note on AU25: Microsoft Office User: 2,685

## Material Breakdowns
| Material | CO2 footprint [kg/kg] | [6 empty] | Material | CO2 footprint [kg/kg] | [5 empty] | Material | CO2 footprint [kg/kg] | [6 empty] | Material | CO2 footprint [kg/kg] |  |  |  |  | Material | CO2 footprint [kg/kg]
|  | Min | Max | Average | Error | Error % |  |  |  | Min | Max | Average | Error | Error % |  |  | Min | Max | Average | Error | Error % |  |  |  | Min | Max | Average | Error | Error % |  | Min | Max | Average | Error | Error %
| Concrete | 0.0903 | 0.1 | 0.09515 | 0.00485 | 5.097% |  |  | Stainless Steel | 5.18 | 6.15 | 5.665 | 0.485 | 8.561% |  | Copper | 3.45 | 3.8 | 3.625 | 0.175 | 4.828% |  |  | Steel | 2.21 | 2.71 | 2.46 | 0.25 | 10.16% | Aluminium | 11.46 | 13.7 | 12.58 | 1.12 | 8.903%
| Steel | 2.21 | 2.71 | 2.46 | 0.25 | 10.16% |  |  | Steel | 2.21 | 2.71 | 2.46 | 0.25 | 10.16% |  | Plastic | 2.7 | 2.73 | 2.715 | 0.015 | 0.5525% |  |  | Cement | 0.73 | 1 | 0.865 | 0.135 | 15.61% | Concrete | 0.0903 | 0.1 | 0.09515 | 0.00485 | 0.050972
| Cast Iron | 1.91 | 2.49 | 2.2 | 0.29 | 13.18% |  |  | Concrete | 0.0903 | 0.1 | 0.09515 | 0.00485 | 5.097% |  | Glass | 0.72 | 0.86 | 0.79 | 0.07 | 8.861% |  |  | Concrete | 0.0903 | 0.1 | 0.09515 | 0.00485 | 5.097% | Cement | 0.73 | 1 | 0.865 | 0.135 | 0.15607
| Paint [1] | 2.42 | 2.42 | 2.42 | 0.484 | 20% |  |  | Non-Ferrous Metal | 3.45 | 13.8 | 8.625 | 5.175 | 60% |  | EVA | 2 | 2.21 | 2.105 | 0.105 | 4.988% |  |  | Copper | 3.45 | 3.8 | 3.625 | 0.175 | 4.828% | Bentonite [3] | 0.016 | 0.05 | 0.033 | 0.017 | 0.51515
| Copper | 3.45 | 3.8 | 3.625 | 0.175 | 4.828% |  |  | Ceramics | 0.66 | 2.43 | 1.545 | 0.885 | 57.28% |  | Silicon | 3.78 | 6.9 | 5.34 | 1.56 | 29.21% |  |  | Cast Iron | 1.91 | 2.49 | 2.2 | 0.29 | 13.18% | Cast Iron | 1.91 | 2.49 | 2.2 | 0.29 | 0.13182
| Aluminium | 11.46 | 13.7 | 12.58 | 1.12 | 8.903% |  |  | Glass | 0.72 | 0.86 | 0.79 | 0.07 | 8.861% |  | Aluminium | 11.46 | 13.7 | 12.58 | 1.12 | 8.903% |  |  | PVC | 2.37 | 2.62 | 2.495 | 0.125 | 5.01% | Steel | 2.21 | 2.71 | 2.46 | 0.25 | 0.10163
| Plastic | 2.7 | 2.73 | 2.715 | 0.015 | 0.5525% |  |  | Plastic | 2.7 | 2.73 | 2.715 | 0.015 | 0.5525% |  | Steel | 2.21 | 2.71 | 2.46 | 0.25 | 10.16% |  |  | Sand | 0.0048 | 0.0269 | 0.01585 | 0.01105 | 69.72%
| Fibre Glass | 2.85 | 3.14 | 2.995 | 0.145 | 4.841%
| Epoxy | 6.83 | 7.55 | 7.19 | 0.36 | 5.007%
| Resin | 3.44 | 3.81 | 3.625 | 0.185 | 5.103%
| Carbon Fiber | 19.3 | 21.3 | 20.3 | 1 | 4.926%
| Lubricant [2] | 1.07 | 1.07 | 1.07 | 0.214 | 20%
MATERIAL EMISSIONS OVERVIEW [4][5]
| Material | CO2 footprint [kg/kg] |  |  |  |  | Water Usage [l/kg] | [5 empty] | Recycling [%] | [5 empty] | Costs [€/kg]
|  | Min | Max | Average | Error | Error % | Min | Max | Average | Error | Error % |  | Min | Max | Average | Error | Error % |  | Min | Max | Average | Error | Error %
Aluminium | Aluminium | 11.46 | 13.7 | 12.58 | 1.12 | 8.903% | 1000 | 1100 | 1050 | 50 | 4.762% |  | 41% | 45% | 43% | 2% | 4.651% |  | 2.03 | 2.19 | 2.11 | 0.08 | 3.791%
Bentonite | Bentonite [3] | 0.016 | 0.05 | 0.033 | 0.017 | 51.52% | 5.27 | 9.84 | 7.555 | 1.511 | 20% |  | 2% | 10% | 6% | 4% | 66.67% |  | 0.351 | 0.53 | 0.4405 | 0.0895 | 20.32%
Carbon Fiber | Carbon Fiber | 19.3 | 21.3 | 20.3 | 1 | 4.926% | 7.03 | 21.3 | 14.165 | 7.135 | 50.37% |  | 0% | 0% | 0% | 0% | 0% |  | 45 | 89.9 | 67.45 | 22.45 | 33.28%
Cast Iron | Cast Iron | 1.91 | 2.49 | 2.2 | 0.29 | 13.18% | 43 | 48 | 45.5 | 2.5 | 5.495% |  | 66% | 73% | 69.5% | 3.5% | 5.036% |  | 0.304 | 0.377 | 0.3405 | 0.0365 | 10.72%
Cement | Cement | 0.73 | 1 | 0.865 | 0.135 | 15.61% | 35.1 | 38.8 | 36.95 | 1.85 | 5.007% |  | 1% | 1.5% | 1.25% | 0.25% | 20% |  | 0.0853 | 0.103 | 0.09415 | 0.00885 | 9.4%
Ceramics | Ceramics | 0.66 | 2.43 | 1.545 | 0.885 | 57.28% | 6.34 | 7.01 | 6.675 | 0.335 | 5.019% |  | 0% | 0.1% | 0.05% | 0.05% | 0% |  | 1.77 | 10.6 | 6.185 | 4.415 | 71.38%
Concrete | Concrete | 0.0903 | 0.1 | 0.09515 | 0.00485 | 5.097% | 3.23 | 3.57 | 3.4 | 0.17 | 5% |  | 12.5% | 15% | 13.75% | 1.25% | 9.091% |  | 0.0344 | 0.0512 | 0.0428 | 0.0084 | 19.63%
Copper | Copper | 3.45 | 3.8 | 3.625 | 0.175 | 4.828% | 300 | 330 | 315 | 15 | 4.762% |  | 41% | 45% | 43% | 2% | 4.651% |  | 5.15 | 5.48 | 5.315 | 0.165 | 3.104%
Epoxy | Epoxy | 6.83 | 7.55 | 7.19 | 0.36 | 5.007% | 26.6 | 29.4 | 28 | 1.4 | 5% |  | 0.5% | 1% | 0.75% | 0.25% | 33.33% |  | 1.94 | 2.48 | 2.21 | 0.27 | 12.22%
EVA | EVA | 2 | 2.21 | 2.105 | 0.105 | 4.988% | 2.66 | 2.94 | 2.8 | 0.14 | 5% |  | 0% | 0.1% | 0.05% | 0.05% | 0% |  | 1.97 | 2.17 | 2.07 | 0.1 | 4.831%
Fibre Glass | Fibre Glass | 2.85 | 3.14 | 2.995 | 0.145 | 4.841% | 281 | 311 | 296 | 15 | 5.068% |  | 0.1% | 0.2% | 0.15% | 0.05% | 33.33% |  | 7.19 | 27 | 17.095 | 9.905 | 57.94%
Glass | Glass | 0.72 | 0.86 | 0.79 | 0.07 | 8.861% | 13.6 | 15.1 | 14.35 | 0.75 | 5.226% |  | 22% | 26% | 24% | 2% | 8.333% |  | 1.2 | 1.34 | 1.27 | 0.07 | 5.512%
Lubricant | Lubricant [2] | 1.07 | 1.07 | 1.07 | 0.214 | 20% | 8.4 | 10.2 | 9.3 | 1.86 | 20% |  | 0% | 2% | 1% | 1% | 20% |  | 0.53 | 0.89 | 0.71 | 0.18 | 25.35%
Non-Ferrous Metal | Non-Ferrous Metal | 3.45 | 13.8 | 8.625 | 5.175 | 60% | 222 | 11500 | 5861 | 5639 | 96.21% |  | 6% | 61.5% | 33.75% | 27.75% | 82.22% |  | 4.57 | 15.4 | 9.985 | 5.415 | 54.23%
Paint | Paint [1] | 2.42 | 2.42 | 2.42 | 0.484 | 20% | 163 | 194 | 178.5 | 35.7 | 20% |  | 0% | 0.1% | 0.05% | 0.05% | 0% |  | 1.48 | 2.67 | 2.075 | 0.595 | 28.67%
Plastic | Plastic | 2.7 | 2.73 | 2.715 | 0.015 | 0.5525% | 19.8 | 21.8 | 20.8 | 1 | 4.808% |  | 0.5% | 1% | 0.75% | 0.25% | 33.33% |  | 2.42 | 3.18 | 2.8 | 0.38 | 13.57%
PVC | PVC | 2.37 | 2.62 | 2.495 | 0.125 | 5.01% | 197 | 218 | 207.5 | 10.5 | 5.06% |  | 0.5% | 1% | 0.75% | 0.25% | 33.33% |  | 2.18 | 2.22 | 2.2 | 0.02 | 0.9091%
Resin | Resin | 3.44 | 3.81 | 3.625 | 0.185 | 5.103% | 49.2 | 54.4 | 51.8 | 2.6 | 5.019% |  | 0.5% | 1% | 0.75% | 0.25% | 33.33% |  | 1.42 | 1.6 | 1.51 | 0.09 | 5.96%
Sand | Sand | 0.0048 | 0.0269 | 0.01585 | 0.01105 | 69.72% | 3.23 | 3.57 | 3.4 | 0.17 | 5% |  | 1% | 2% | 1.5% | 0.5% | 33.33% |  | 0.0351 | 0.531 | 0.28305 | 0.24795 | 87.6%
Silicon | Silicon | 3.78 | 6.9 | 5.34 | 1.56 | 29.21% | 23.2 | 25.7 | 24.45 | 1.25 | 5.112% |  | 0% | 0.1% | 0.05% | 0.05% | 0% |  | 34.3 | 171 | 102.65 | 68.35 | 66.59%
Steel | Steel | 2.21 | 2.71 | 2.46 | 0.25 | 10.16% | 44 | 52 | 48 | 4 | 8.333% |  | 40% | 44% | 42% | 2% | 4.762% |  | 0.584 | 0.668 | 0.626 | 0.042 | 6.709%
Stainless Steel | Stainless Steel | 5.18 | 6.15 | 5.665 | 0.485 | 8.561% | 130 | 140 | 135 | 5 | 3.704% |  | 36% | 39% | 37.5% | 1.5% | 4% |  | 2.59 | 2.78 | 2.685 | 0.095 | 3.538%
Lead | Lead | 0.54 | 3.18 | 1.86 | 1.32 | 70.97% | [8 empty] | 61%
[1[ | https://report.akzonobel.com/2016/ar/sustainability/environmental-value-creation/note-8-cradle-to-grave-carbon-footprint.html
[2] | https://www.winnipeg.ca/finance/findata/matmgt/documents/2012/682-2012/682-2012_Appendix_H-WSTP_South_End_Plant_Process_Selection_Report/Appendix%207.pdf
[3] | https://www3.epa.gov/ttn/chief/ap42/ch11/final/c11s25.pdf
[4] | ICE 2011
[5] | CES EduPack

## Wind
Wind Turbines
| [tonnes] | Concrete | Steel | Cast iron | Paint | Copper | Aluminium | Plastic | Fibre glass | Epoxy | Resin | Carbon Fibre | Lubricant |  | Power Rating | Source
| Foundation | 1140 | 36
| Tower |  | 158.76 |  | 1.24
| Nacelle |  | 61 |  |  | 3.991 | 2.311 | 0.7
| Rotor |  | 19.93 | [5 empty] | 12.04 | 0.73
| Total | 1140 | 275.69 | 0 | 1.24 | 3.991 | 2.311 | 0.7 | 12.04 | 0.73 | 0 | 0 | 0 |  | 3MW | https://pdf.sciencedirectassets.com/271969/1-s2.0-S1364032109X00079/1-s2.0-S1364032109001403/main.pdf?X-Amz-Security-Token=IQoJb3JpZ2luX2VjEEoaCXVzLWVhc3QtMSJHMEUCIGeJFx5T3qJyB8qiCRQMG1WJ1RTrg%2FAbd4YyNrx92KPvAiEA%2BPEoyANKk1zXJFt33umd537zEdwHhkwh1IOQ7fsdD4EqvQMIk%2F%2F%2F%2F%2F%2F%2F%2F%2F%2F%2FARADGgwwNTkwMDM1NDY4NjUiDGYpYJq8uMC31qrUgiqRA7vwiSSITp5EjHewVuCeXd1saNiiMRKN9lly%2FcY0jIL%2F8vqENLlriC%2B95qVblWfVB8gI%2B8gCzT49n%2FWd5KGCHRpds9ZTBoEOhCSc6yXEe4lzEWRenWKTIyNahR6BeYL%2BJ2OICjUvBFD2%2BX5%2F0tHWmsRkblVRiyF6ptfLFzAKyAwnWqcaTYKaU8rjqHfRoEhpnORzB5qtlM00EvF2sW9ghK7rA8d6XAc%2FVKvyBOYLSMblkX5QxvwGt3S%2BwznkWBYUwMBdZx2poIGf0NcPMVfN7VR994KF5zgiv8%2BtqPUSv6pSA37B2wTT5Q0hCSVIMePzmQ6AZcO%2FU7pGnfau2Ryq%2BcpFw%2BB4hnlRpKnavGdtGNSj5gwftU6WE1lTLRaWgpTv7FiuAtOUGBtwZ53INah80crs%2FHFscmGL9PoytJIroOB8g3riYzbTiAHYz0KyAg%2BNkLmf1XiHL24y2rpEGw3eW7QAdq4rMfzKOyoTQ%2BihfBiQqOw2PQP76i9nsVlgTaUdjHlt%2Bai%2BM1X9DUDJagQUhfgxMJmn%2B%2FUFOusBvoocgEaUxHDWHo%2FFuDoxGqJkKe1E7eXa5TVJQO7zsK7b419a5u4kviS9d%2FdFDnesqOZzc7w5IDikdTcKxvmkIftXx4ULOyLe5kYjIqSJw6P%2FvaltWGmw4GsClx6q4MD3H6tp2iOAGrXqA58b6EX5whr7OiRFfxxw9ejrQ1dr%2FQDCJ11P2Ep%2BJ6iD%2B4fvLuud%2FZFpUaXKEBMekpkEHafb%2FmqwimaU8ZB2OoX8LsE%2BK1O7JSxq8K6tWvOwiq4RVUoX4gOORrgLWEI4CsaX1HFjj7ejsadkzMvyojeL5i2IoOT127aFw5tIRNGzpg%3D%3D&X-Amz-Algorithm=AWS4-HMAC-SHA256&X-Amz-Date=20200515T180741Z&X-Amz-SignedHeaders=host&X-Amz-Expires=300&X-Amz-Credential=ASIAQ3PHCVTYXMGK7Q5N%2F20200515%2Fus-east-1%2Fs3%2Faws4_request&X-Amz-Signature=f23f214d77e3e8983fe258f1e78531aff85fcafbb7b4e98227e1efba25283f3a&hash=905ad63ee230192f11f7ed200c4c9a23cf2a254b82ce136877a6a654477293e5&host=68042c943591013ac2b2430a89b270f6af2c76d8dfd086a07176afe7c76c2c61&pii=S1364032109001403&tid=spdf-bf3c4954-b78e-49e6-97e1-44dccb8d269a&sid=9bf3e2cd92946247c938f1a-fc07864604bagxrqb&type=client
| Foundation | 700 | 15 | 25
| Tower |  | 143
| Nacelle |  | 21.69 | 18.5 |  | 3.5 |  |  | 0.8
| Rotor |  |  | 14 |  |  |  |  | 7.924 |  | 11.886
| Total | 700 | 179.69 | 57.5 | 0 | 3.5 | 0 | 0 | 8.724 | 0 | 11.886 | 0 | 0 |  | 2MW | https://www.sciencedirect.com/science/article/pii/S0960148108002218?casa_token=G8EoKVGFktQAAAAA:HOxOhOSnSdnT01NNMQbtZZQ6-O35k_1JfrBBB6Gk-2PtWs8zWe6pu52Eb0BczXIvd46lQiwNjp4
| Foundation | 775 | 35
| Tower |  | 200
| Nacelle |  | 12.27 | 35.92 |  | 2.5 |  |  | 2 |  |  |  | 300.8
| Rotor |  | 5 | 8.5 |  |  |  |  | 7.5 | 5
| Total | 775 | 252.27 | 44.42 | 0 | 2.5 | 0 | 0 | 9.5 | 5 | 0 | 0 | 300.8 |  | 2MW | http://www.ourenergypolicy.org/wp-content/uploads/2014/06/turbines.pdf
| Foundation | 750 | 38
| Tower |  | 165
| Nacelle |  | 25.63 | 16.47 |  | 2.34 | 0.54 |  | 6.4 |  |  |  | 601.6
| Rotor |  | 5.4 | 8.5 |  |  |  |  | 7.96 |  |  | 3.69
| Total | 750 | 234.03 | 24.97 | 0 | 2.34 | 0.54 | 0 | 14.36 | 0 | 0 | 3.69 | 601.6 |  | 2MW | http://www.ourenergypolicy.org/wp-content/uploads/2014/06/turbines.pdf
| Total | 1164 | 296.4 | 39.35 | 0 | 2.4 | 0 | 2.4 | 24.3 | 10 | 0 | 0 | 0 |  | 2MW | https://www.sciencedirect.com/science/article/pii/S0960148111002254?casa_token=iYpYzc7ENzUAAAAA:UvDF8VZKxGCnfq95Uc3_4G5eNvCpwhKfFXQE_7ua0ZFUmbGZuoEt_22xohnzX-H_LFZ1KVCpX1E
| Total | 360 | 178.4 | 44.1 | 0 | 9.9 | 0 | 1.85 | 10.2 | 4.8 | 0 | 0 | 0 |  | 1,8MW | https://www.sciencedirect.com/science/article/pii/S0960148111002254?casa_token=iYpYzc7ENzUAAAAA:UvDF8VZKxGCnfq95Uc3_4G5eNvCpwhKfFXQE_7ua0ZFUmbGZuoEt_22xohnzX-H_LFZ1KVCpX1E
| Manufacturing |  | 265.1 | 40.6 |  | 4.4 | 0.2 | 1.9 | 19.8 | 10 |  |  | 1
| Construction | 1164.7 | 15.1 | 36 |  | 0.4 | 1.1 | 1.7
| Total | 1164.7 | 280.2 | 76.6 | 0 | 4.8 | 1.3 | 3.6 | 19.8 | 10 | 0 | 0 | 1 |  | 3 MW (V90 (Onshore)) | Economic Input–Output Based Sustainability Analysis of Onshore and Offshore Wind Energy Systems - Noori
| Average | 864.8143 | 242.3829 | 40.9914 | 0.17714 | 4.2044 | 0.593 | 1.2214 | 14.132 | 4.3614 | 1.698 | 0.52714 | 129.0571 | 1304.1603
|  | 66.312 | 18.5854 | 3.1431 | 0.013583 | 0.32239 | 0.04547 | 0.093656 | 1.0836 | 0.33442 | 0.1302 | 0.04042 | 9.8958
| Standard Deviation | 282.4436 | 44.1573 | 22.3658 | 0.43391 | 2.4777 | 0.8333 | 1.3196 | 5.4262 | 4.0606 | 4.1592 | 1.2912 | 219.0284
| Standard Error | 106.7537 | 16.6899 | 8.4535 | 0.164 | 0.93648 | 0.31496 | 0.49876 | 2.0509 | 1.5348 | 1.572 | 0.48804 | 82.7849
| Perc Error | 12.3441 | 6.8858 | 20.6225 | 92.582 | 22.2738 | 53.1129 | 40.8341 | 14.5125 | 35.1893 | 92.582 | 92.582 | 64.146
MinFuture - Report on pilot studies - EU.pdf
Offshore Wind
|  | Deetman2021a (tonne/MW peak) | Bonou2016 (%) | Bonou2016 (tonne) | Bonou2016 (tonne/kWhlifetime)
| Cast Iron |  | 0.064 | 9088 | 0.0079297
| Concrete | 509 | 0.047 | 6674 | 0.0058234
| Steel | 158 | 0.73 | 103660 | 0.090448
| Aluminium | 1.44 | 0.02 | 2840 | 0.002478
| Lead |  | 0.01 | 1420 | 0.001239 |  | the materials look too high, maybe because the infrastructure includes substations and cabling
| Glass |  |  | 0 | 0
| Copper | 5.57 | 0.014 | 1988 | 0.0017346
| Cobalt |  |  | 0 | 0
| Neodynium | 0.16 |  | 0 | 0
| Plastic |  | 0.036 | 5112 | 0.0044605
| Epoxy |  | 0.024 | 3408 | 0.0029736
| Fibre Glass |  | 0.023 | 3266 | 0.0028497
| TOTAL |  |  | 142000 | 25786500
[12 empty] | source (up) | Deetman2021a
|  |  |  | avg lifetime (years) | 22.5
|  |  | V-80 (tonne) | V-90 (tonne) | Average (g)
|  | Steel | 169.2 | 187.2 | 178200000
|  | Cast Iron | 38.3 | 40.6 | 39450000
|  | Fibre Glass | 18.8 | 19.8 | 19300000
|  | Epoxy | 9.5 | 10 | 9750000
|  | Copper | 4.1 | 4.4 | 4250000
|  | Lubricant | 0.9 | 1 | 950000
|  | Aluminium | 0.2 | 0.2 | 200000
|  | Polyester | 1.8 | 1.9 | 1850000 | [6 empty] | Bonou2016
|  | Crushed Stone | 192 | 192 | 192000000
|  | Sand | 469 | 469 | 469000000
|  | HDPE | 0 | 0 | 0
|  | Concrete | 304 | 404 | 354000000
|  | Iron | 9 | 12 | 10500000
|  | Polibutadiene | 0.5 | 0.7 | 600000
|  | PVC | 0 | 0 | 0
|  | Lead | 3.4 | 5 | 4200000
|  | PEX | 0.5 | 0.8 | 650000
|  | Capacity (MW) | 2 | 3 | 2.5
Noori2015
Note on B37: [Threaded comment] Your version of Excel allows you to read this threaded comment; however, any edits to it will get removed if the file is opened in a newer version of Excel. Learn more: https://go.microsoft.com/fwlink/?linkid=870924 Comment: Averaging this values doesn't seem like a good idea, because the materials don't scale up linearly with Power Output

## Concentrated Solar Power
https://www.researchgate.net/profile/Gerhard_Weinrebe/publication/224802464_Life_Cycle_Assessment_of_an_80_MW_SEGS_Plant_and_a_30_MW_PHOEBUS_Power_Tower/links/0c960518295595e682000000.pdf
|  |  | Phoebus I+II |  | Phoebus III | SEGS | AVERAGE
|  |  | Material | [t] | [t] | [t] | [t]
|  |  | Stainless Steel | 27400 | 33000 | 21000 | 27133.3333
|  |  | Steel | 9200 | 10100 | 13800 | 11033.3333
|  |  | Concrete | 1240 | 1800 | 480 | 1173.3333
|  |  | Non-Ferrous Metal | 375 | 410 | 610 | 465
|  |  | Ceramics | 152 | 5000 | 90 | 1747.3333
|  |  | Glass | 410 | 720 | 5050 | 2060
|  |  | Plastic | 165 | 240 | 390 | 265
KWH
kWh | Source
2000-2700 kWh/m2/year | https://www.irena.org/documentdownloads/publications/re_technologies_cost_analysis-csp.pdf
370-500 GWh/yr
495 GWh/yr | https://onlinelibrary.wiley.com/doi/full/10.1002/est2.57
455
30 years
13650 | GWh in total

## Solar Photovoltaic
Solar Photovoltaic
|  | Crystaline Silicon | Thin Film | Aluminium | Glass | Wire | Plexiglas
Energy breakdown for manufacturing mono-Si PV module.
| MG-silicon (MJ/m2) | Si feedstock (MJ/m2) | CZ of mono-Si (MJ/m2) | Wafer (MJ/m2) | Cell production (MJ/m2) | Module assembly (MJ/m2) | Frame (MJ/m2) | Total (MJ/m2) | Remark | https://pdf.sciencedirectassets.com/271969/1-s2.0-S1364032112X0011X/1-s2.0-S1364032112006478/main.pdf?X-Amz-Security-Token=IQoJb3JpZ2luX2VjEFgaCXVzLWVhc3QtMSJGMEQCIAjf0moaAhIYun3AXiM9L29elNdxmeHyX8qsoBP1T6HXAiBhfxY3zai3ycMT01I2JaTuy4YmjQxIuKS56r7ORaXdXyq9Awig%2F%2F%2F%2F%2F%2F%2F%2F%2F%2F8BEAMaDDA1OTAwMzU0Njg2NSIMMhaKh3qpiwQu4ybQKpEDOUvfRzBuFnXbVOcJQXBzj65GFWw8%2FkRYRuLgEslUGD5ZBR4SO5YNdYCFcof3ARKzxzWmoF2h%2Fw08VzzreTyEzYovvthtSt6N4KhaIKzanvFSwLXu%2BCyze4QJRUriUhxGujRwNGJiG43EEBX%2BpcOxl36J6wKZMeKfh8T9mtEEGAYRqmr1hBWIBBXbzEAigDQqie6cq3uFfx8h4JSd%2BCv2aPQOYhEfxH0AmgzRlT56v3CMNYl3uWAGgMe6p6uW7eGtSu4bvVlGqDE8Ofd5GjzSjmrKdtFyM7MaB5vcP1rB%2FsTcmwWy3eE0IeDhuPNffDvGXpc6LWVle%2FaGFgSy3QUUdkBFlCErpKFXd5QijvQA6Fhfz%2Ff%2BWzGicAHTs%2B%2ByOXi1o9NYNu6w5nx0W%2BRf5oRG435gvHPUNsPEhL%2BwTGd0zRA4I7PSQN0LPwF4%2FJiTP9xcFfaUcxat4%2F2wnxA5gwlOsfUTEBy5GlpaecHAEwHVWEt8ApP75HEKbpp0xYfB6zBr9kr6Y8EaBUk2SBMi6m%2F1dvgwg6j%2B9QU67AErrGBoEUnFU0e2vD0vX%2FUqRK4AJsLgnDXTvnq8SoTUgih7wWHzRp0gu3rK5%2FaWB0S9oztv9jUPoy9IsbbGfs4PPx9C%2FosuCqKYq5k8z2cTtC44r1ZmzemjtOGO1bteXKJrhVVilI62OkmsvnWNMp3QMJJHt3S0fyXE%2F%2FmI%2BaPmb1F%2FCJvqPplC6nRWrJOuca4ILw8rj0RrNzT5ZN%2F%2FlSnBqZfTUCdI2dHsqJD6FAER8i1XRIWGvyO4mSUsoL96GuFN7sPTJiEnha9nyAp7tTGIJpsL5BxkoJi2GLjkP9BUqH9YVIhlovhKLANzvw%3D%3D&X-Amz-Algorithm=AWS4-HMAC-SHA256&X-Amz-Date=20200516T082511Z&X-Amz-SignedHeaders=host&X-Amz-Expires=300&X-Amz-Credential=ASIAQ3PHCVTYQ5GC6PEM%2F20200516%2Fus-east-1%2Fs3%2Faws4_request&X-Amz-Signature=f5f3467aabe9afd948dc737b0e49ef815e67ff65b2cc996bca23f0077b1c599e&hash=83ddc94d15179db2439bd734cc7dd0ab75cff5283acc0e24f6b7befb1abc38ec&host=68042c943591013ac2b2430a89b270f6af2c76d8dfd086a07176afe7c76c2c61&pii=S1364032112006478&tid=spdf-397ac702-6ff8-409a-83e0-b4223ab005ad&sid=9bf3e2cd92946247c938f1a-fc07864604bagxrqb&type=client
Kato and Murata [35] | 298 | 797 | 9808 | 261 | 509 | N/A | 11673 | The SiCl4 was dealt with as a by-product
Alsema and Frankl [36] | 500 | 1900 | 2400 | 250 | 600 | 350 | Frameless | 6000 | Low energy estimate
Alsema [37] | 450 | 1800 | 2300 | 250 | 550 | 350 | Frameless | 5700
Knapp and Jester [38] | 3950 MJ/m2(Converted by2742 kW he/kWp) | 4100 MJ/m2 (Converted by 2856 kW he/kWp) | N/A | 8050
Alsema and Wild-Scholten [15] | 1759 | 2391 | 473 | 394 | Frame (236) | 5253 | Wafer thickness 285 μm
Jungbluth and Stucki [23] | 141 | 888 | 1208 | 562 | 595 | 466 | Frame | 3860
Wild-Scholten [41] | 728 | 1266 | 389 | 477 | Frameless | 2860
Laleman [42] | 2397 | 432 |  | 684 |  | 3513
Energy breakdown for manufacturing multi-Si PV module.
| Si feedstock production (MJ/m2) | Casting, cutting, wafer process (MJ/m2) | Cell production process (MJ/m2) | Module assembly process (MJ/m2) | Frame (MJ/m2) | Others (MJ/m2) | Total (MJ/m2) | Remark
Kato and Murata [35] | 1562 | 717 | 353 | 709 | N/A | 39 | 3380 | 30 MW/ year
Alsema and Frankl [36] | 2250 | 1000 | 600 | 350 | Frameless | N/A | 4200 | Low energy estimate
Alsema and Nieuwlaar [43] | 2200 | 1000 | 300 | 200 | Frame (400) | 500 | 4600
Battisti and Corrado [44] | 3904 | 535 | 115 | 556 | N/A | 40 | 5150 | The Si feedstock come from EG silicon scrapsb
Alsema and Wild-Scholten [15] | 1759 | 1078 | 473 | 276 | Frame (236) | 118 | 3940
Pacca and Sivaraman [45] | 1075 | 3247 | N/A | N/A | 4322
Alsema and Wild-Scholten [46] | 1400 | 550 | 400 | 500 | Frame (270) | N/A | 3120
Jungbluth and Stucki [23] | 1030 | 968 | 544 | 523 | Frame | N/A | 3065
Wild-Scholten [41] | 1110 | 744 | 378 | 467 | Frameless | N/A | 2699
Materials | Value | https://pdf.sciencedirectassets.com/271969/1-s2.0-S1364032112X0011X/1-s2.0-S1364032112006478/main.pdf?X-Amz-Security-Token=IQoJb3JpZ2luX2VjEFgaCXVzLWVhc3QtMSJGMEQCIAjf0moaAhIYun3AXiM9L29elNdxmeHyX8qsoBP1T6HXAiBhfxY3zai3ycMT01I2JaTuy4YmjQxIuKS56r7ORaXdXyq9Awig%2F%2F%2F%2F%2F%2F%2F%2F%2F%2F8BEAMaDDA1OTAwMzU0Njg2NSIMMhaKh3qpiwQu4ybQKpEDOUvfRzBuFnXbVOcJQXBzj65GFWw8%2FkRYRuLgEslUGD5ZBR4SO5YNdYCFcof3ARKzxzWmoF2h%2Fw08VzzreTyEzYovvthtSt6N4KhaIKzanvFSwLXu%2BCyze4QJRUriUhxGujRwNGJiG43EEBX%2BpcOxl36J6wKZMeKfh8T9mtEEGAYRqmr1hBWIBBXbzEAigDQqie6cq3uFfx8h4JSd%2BCv2aPQOYhEfxH0AmgzRlT56v3CMNYl3uWAGgMe6p6uW7eGtSu4bvVlGqDE8Ofd5GjzSjmrKdtFyM7MaB5vcP1rB%2FsTcmwWy3eE0IeDhuPNffDvGXpc6LWVle%2FaGFgSy3QUUdkBFlCErpKFXd5QijvQA6Fhfz%2Ff%2BWzGicAHTs%2B%2ByOXi1o9NYNu6w5nx0W%2BRf5oRG435gvHPUNsPEhL%2BwTGd0zRA4I7PSQN0LPwF4%2FJiTP9xcFfaUcxat4%2F2wnxA5gwlOsfUTEBy5GlpaecHAEwHVWEt8ApP75HEKbpp0xYfB6zBr9kr6Y8EaBUk2SBMi6m%2F1dvgwg6j%2B9QU67AErrGBoEUnFU0e2vD0vX%2FUqRK4AJsLgnDXTvnq8SoTUgih7wWHzRp0gu3rK5%2FaWB0S9oztv9jUPoy9IsbbGfs4PPx9C%2FosuCqKYq5k8z2cTtC44r1ZmzemjtOGO1bteXKJrhVVilI62OkmsvnWNMp3QMJJHt3S0fyXE%2F%2FmI%2BaPmb1F%2FCJvqPplC6nRWrJOuca4ILw8rj0RrNzT5ZN%2F%2FlSnBqZfTUCdI2dHsqJD6FAER8i1XRIWGvyO4mSUsoL96GuFN7sPTJiEnha9nyAp7tTGIJpsL5BxkoJi2GLjkP9BUqH9YVIhlovhKLANzvw%3D%3D&X-Amz-Algorithm=AWS4-HMAC-SHA256&X-Amz-Date=20200516T082511Z&X-Amz-SignedHeaders=host&X-Amz-Expires=300&X-Amz-Credential=ASIAQ3PHCVTYQ5GC6PEM%2F20200516%2Fus-east-1%2Fs3%2Faws4_request&X-Amz-Signature=f5f3467aabe9afd948dc737b0e49ef815e67ff65b2cc996bca23f0077b1c599e&hash=83ddc94d15179db2439bd734cc7dd0ab75cff5283acc0e24f6b7befb1abc38ec&host=68042c943591013ac2b2430a89b270f6af2c76d8dfd086a07176afe7c76c2c61&pii=S1364032112006478&tid=spdf-397ac702-6ff8-409a-83e0-b4223ab005ad&sid=9bf3e2cd92946247c938f1a-fc07864604bagxrqb&type=client
Quartz | 2.8 kgSiO2/kg mg-Si
Wood coal | 0.37 kg/kg mg-Si
Low-ash coal | 0.56 kg/kg mg-Si
Coke | 0.37 kg/kg mg-Si
Rejected wood | 1.32 kg/kg-mg-Si
mg-Si | 1.02 kg/kg-sog-Si
SiHCl3 | 0.078 kg/kg-sog-Si
Argon | 5.75 g/wafer
Mineral oil | 15.5 g/wafer
SiC | 20 g/wafer
KOH | 13 g/wafer
HNO3 | 0.6 g/wafer
POCl3 | 0.09 g/wafer
HF | 1.1 g/wafer
CF4 | 0.08 g/wafer
Al–Ag paste | 0.78 g/wafer
Ag paste | 0.10 g/wafer
SiH4 | 0.03 g/wafer (18 ml)
NH3 | 0.13 g/wafer (178 ml)
N2 | 1.55 g/wafer
Copper strips | 0.5 g/wafer (18 g/module)
EVA | 640 g/module
Tempered glass | 4700 g/module
Tedlar/Al/Tedlar | 91 g/module
Al into Tedlar | 0,09 g/module
Polyester | 440 g/module
Silicone adhesive | 38 g/module
Al | 1200 g/module
Element | New materials and manufacturing | Reclycled materials and manufacturing |  | https://pdf.sciencedirectassets.com/271459/1-s2.0-S0038092X09X00083/1-s2.0-S0038092X09000590/main.pdf?X-Amz-Security-Token=IQoJb3JpZ2luX2VjEFgaCXVzLWVhc3QtMSJGMEQCIAjf0moaAhIYun3AXiM9L29elNdxmeHyX8qsoBP1T6HXAiBhfxY3zai3ycMT01I2JaTuy4YmjQxIuKS56r7ORaXdXyq9Awig%2F%2F%2F%2F%2F%2F%2F%2F%2F%2F8BEAMaDDA1OTAwMzU0Njg2NSIMMhaKh3qpiwQu4ybQKpEDOUvfRzBuFnXbVOcJQXBzj65GFWw8%2FkRYRuLgEslUGD5ZBR4SO5YNdYCFcof3ARKzxzWmoF2h%2Fw08VzzreTyEzYovvthtSt6N4KhaIKzanvFSwLXu%2BCyze4QJRUriUhxGujRwNGJiG43EEBX%2BpcOxl36J6wKZMeKfh8T9mtEEGAYRqmr1hBWIBBXbzEAigDQqie6cq3uFfx8h4JSd%2BCv2aPQOYhEfxH0AmgzRlT56v3CMNYl3uWAGgMe6p6uW7eGtSu4bvVlGqDE8Ofd5GjzSjmrKdtFyM7MaB5vcP1rB%2FsTcmwWy3eE0IeDhuPNffDvGXpc6LWVle%2FaGFgSy3QUUdkBFlCErpKFXd5QijvQA6Fhfz%2Ff%2BWzGicAHTs%2B%2ByOXi1o9NYNu6w5nx0W%2BRf5oRG435gvHPUNsPEhL%2BwTGd0zRA4I7PSQN0LPwF4%2FJiTP9xcFfaUcxat4%2F2wnxA5gwlOsfUTEBy5GlpaecHAEwHVWEt8ApP75HEKbpp0xYfB6zBr9kr6Y8EaBUk2SBMi6m%2F1dvgwg6j%2B9QU67AErrGBoEUnFU0e2vD0vX%2FUqRK4AJsLgnDXTvnq8SoTUgih7wWHzRp0gu3rK5%2FaWB0S9oztv9jUPoy9IsbbGfs4PPx9C%2FosuCqKYq5k8z2cTtC44r1ZmzemjtOGO1bteXKJrhVVilI62OkmsvnWNMp3QMJJHt3S0fyXE%2F%2FmI%2BaPmb1F%2FCJvqPplC6nRWrJOuca4ILw8rj0RrNzT5ZN%2F%2FlSnBqZfTUCdI2dHsqJD6FAER8i1XRIWGvyO4mSUsoL96GuFN7sPTJiEnha9nyAp7tTGIJpsL5BxkoJi2GLjkP9BUqH9YVIhlovhKLANzvw%3D%3D&X-Amz-Algorithm=AWS4-HMAC-SHA256&X-Amz-Date=20200516T084132Z&X-Amz-SignedHeaders=host&X-Amz-Expires=300&X-Amz-Credential=ASIAQ3PHCVTYQ5GC6PEM%2F20200516%2Fus-east-1%2Fs3%2Faws4_request&X-Amz-Signature=810bf2399a9887cd22a318b6c77df01d87d9117660bddcb378b547da167e0c40&hash=7c1b44cafa953160c7f9b5869a77cd3ccbc4f62dcc2f206b8360c964f65b876f&host=68042c943591013ac2b2430a89b270f6af2c76d8dfd086a07176afe7c76c2c61&pii=S0038092X09000590&tid=spdf-ebc401ab-b018-4a17-a5ec-c0a7523dc66a&sid=9bf3e2cd92946247c938f1a-fc07864604bagxrqb&type=client
mc-Si PV modulea,b | 1.583 MWh/m2 | –
Al module framec | 41.7 kWh/kg | 2.08 kWh/kg
Charge regulatord | 277 kWh/kWel | –
Inverterb,d | 277 kWh/kWel | –
Lead-acid batteryd | 331 kWh/kWh | 242 kWh/kWh
Steel galvanizede | 9.72 kWh/kg | 2.5 kWh/kg
Cablese | 19.44 kWh/kg | 13.9 kWh/kg
Sunpower Maxeon3 400 (w pique)
Q cells Q.pique duo 325 (cheaper)
Embodied energy analysis of photovoltaic (PV) system based on macro- and micro-level - Nawaz
Embodied energy [kWh/m2]
1545
CO2 emissions [kg/m2 year]
37.9167
Energy viability of photovoltaic systems - Alsema
CO2 emissions [g/kWh]
[5 empty] | 15 | uncertainty 5
[5 empty] | Application of Life-cycle Energy Analysis to Photovoltaic Module Design - Keoleian & Lewis | [6 empty] | CES Edupack
[5 empty] | Also has kWh over lifetime etc | [6 empty] | kgCO2/kg
[5 empty] | Materials in PV module | [5 empty] | Poly-Si | 3.78 | 4.18
[5 empty] | Aluminium | 38% |  |  |  |  | Quartz Crucible | ?
[5 empty] | Steel | 36.2% |  |  |  |  | Glass | 0.72 | 0.796
[5 empty] | EVA | 25.2% |  |  |  |  | Steel | 2.21 | 6.57
[5 empty] | Copper | 0.05% |  |  |  |  | Silicon Carbide | 6.24 | 6.9
[5 empty] | Silver | 0.05%
Can PV or solar thermal systems be cost effective ways of reducing CO2 emissions for residental buildings? - Croxford
[5 empty] | Embodied Carbon [kgCO2] |  | ????
[5 empty] | PV | Solar Thermal
[5 empty] | 33893.2 | 3851.2
Carbon footprints are 38.1, 27.2, 34.8, 22.8, 15.8, and 21.4 g CO2-eq/kWh for monocrystalline silicon, multicrystalline silicon, amorphous silicon, “micromorph” silicon, cadmium telluride and CIGS roof-top photovoltaic systems, respectively,
Energy payback time and carbon footprint of commercial photovoltaic systems - de Wild-Scholten
gCO2eq/kWh
[5 empty] | Mono-Si | 38.1
[5 empty] | Multi-Si | 27.2
[5 empty] | a-Si | 34.8
Review on life cycle assessment of energy payback and greenhouse gas emission of solar photovoltaic systems - Peng.pdf
gCO2-eq/kWh
[7 empty] | mono-Si | 37
[7 empty] | multi-Si | 33.5
[7 empty] | a-Si | 34
|  | gCO2eq/kWh |  | Average
| Mono-Si | 38.1 | 37 | 34.1 | 10
| Multi-Si | 27.2 | 33.5
| a-Si | 34.8 | 34
https://www.sciencedirect.com/science/article/pii/S1364032111002620?casa_token=wLy2ehli4N4AAAAA:ybOH9T6_r7vhKrAX0aOqcOPR5qojYsDBw9PkBjG4XmM3iCdDfH1jqEZLoJRdXbZKOsf2dnIdwTw
Hele lijst met gCO2/kwh
https://www.bnl.gov/pv/files/pdf/226_Task12_LifeCycle_Inventories.pdf
[6 empty] | Material | kg
[6 empty] | Poly-Si | 1.15
[6 empty] | Quartz crucible | 0.36
[6 empty] | Glass | 0.1
[6 empty] | Steel | 1.49
[6 empty] | Silicon Carbide | 2.15
https://s3.amazonaws.com/academia.edu.documents/32884891/Paper_PV_vs_CSP_ELCAS-3_Final2.pdf?response-content-disposition=inline%3B%20filename%3DComparative_analysis_of_solar_power_tech.pdf&X-Amz-Algorithm=AWS4-HMAC-SHA256&X-Amz-Credential=ASIATUSBJ6BAGGNKXF57%2F20200529%2Fus-east-1%2Fs3%2Faws4_request&X-Amz-Date=20200529T085111Z&X-Amz-Expires=3600&X-Amz-SignedHeaders=host&X-Amz-Security-Token=IQoJb3JpZ2luX2VjEJD%2F%2F%2F%2F%2F%2F%2F%2F%2F%2FwEaCXVzLWVhc3QtMSJGMEQCICWecFgM9SNy0fsVF76470Feedz%2B7duusY2mhnZiSqogAiAKMsXgz%2FcTOXQ8mgKGBxtq2JZ0hh%2FaNdF2vfi0QZv5biq9Awjo%2F%2F%2F%2F%2F%2F%2F%2F%2F%2F8BEAAaDDI1MDMxODgxMTIwMCIMOlkqhgDDS9qjzqfhKpEDpw9x8sZNTFIw9kIZOoYIB3zXjLgd07%2Bs1d1IDw7uxWoarvwcu9FK5dgTBJjpQbxkaTSYOvNaAfgyYgg5X%2Baw3InEB7Tc8%2FIS68AoY8uvDRwik91OGLuuG6mbWNn%2BMryL%2FFN1jzkcVsDzbfHPpohke3o681TVXmDEH%2BQ%2F05McEwGFcrQ%2FZUuFvglUh4hX7rZ3UJ6tzE5sQ9GZG2oNp%2B3P9pDHr6T%2F2cdP7goevdIg816L4ThG4sjOjBkkeh91NBNOuqWMM7oV4fJwNup2YJGUdn7uZQZ3%2BShr5XLNXGye9BDfkUp5JDJA9rK7EH93tiXj2FFhywwPwf9VNiDVlRsCX79zuGkjLKKhRKH4DxJg2BmYd3IS0NarPfFr2KjhpGIPCWVn9KYlbbW4JOiGnWOasp8G%2BqNneI8cQeEYSWNeaqPBUCyN%2FNk0x7QRuLXJ8wdemnXE6fCfcjkfWswqZg7c1OCMSzlffN4fEJHHVWXXVK0ICuxlGlZQZOJYjF5NxDZqHKO9pY4OsuFTTvaPXVMH1dAw%2Be7C9gU67AGH%2BYi9kOJ05gqUq1nNLPRqUhhI9DNuBQWrSEcyMT8o9tzK%2Bu42GD6d5SrlIi6sIGenkjtIpom6%2FwU3HwZMJqEU%2BtmNXQS0XdttVt2FJYZINKpXEODSzK62pFB9lLupUNm85esXT2gUcdrXU4GQG%2B37Mviq%2F%2F2PYNErrf%2Frru763p2%2BtBF7xd7d%2FfKBL8MysQa852Nw%2B9ROHWMDocuMv79pRAWzPnSZDhNs33F67LIW9QpInVV4WCN3%2Fa6%2F37DKtYGDh7h2mSHUlFBTATYTmHrQ3JWMjLOsz5O%2BltI1hdz4hs%2FEJnHK7danlWR5Tg%3D%3D&X-Amz-Signature=a6aeeca3f96826897c0bf6ea560e7cf5011dc12f4c01f2ee1ecaa0d2721948fa
GHG per kwh for construction, operation and end of life
https://www.sciencedirect.com/science/article/pii/B9780123859341000374
https://reader.elsevier.com/reader/sd/pii/S0360544206002799?token=867AEA3DD59143DFBDBD74AFBBAF807B389722BE04452A56E1AB2FE73CC26A74D2092F5125D8BBF9B9B9A41EC1450FD9
GOEDE!!
|  |  |  | Material | [g/m2]
|  |  | Module | Glass | 24.96
|  |  |  | EVA | 630
|  |  |  | Si | 230
|  |  | BOS | Aluminium | 1900
|  |  |  | Steel | 25000
|  |  |  | Copper | 40
|  |  |  | Plastic | 40
https://reader.elsevier.com/reader/sd/pii/S0306261909003274?token=77CBB6C63D21FC8C5DAB37C8D245191869C0581A4C13FA47348D524642E93C853EFF6BCB5D87281798E05CD06BE9CF90
https://reader.elsevier.com/reader/sd/pii/S0038092X09002345?token=9080F537A651296F8C8AAFB298230E54D5F8F828F4FB9BB792BAF019B34FD10AFED094DEE0E0EF577DB3D32761FA97B8
https://www.sciencedirect.com/science/article/pii/S0038092X05001544?casa_token=zM4e4FACWN8AAAAA:4C5Xr7cljGDfcWvlMMAQyoIp3x7wZP2AgANsdXnIxwvJcfHn8JedjW21r-dPQeKhMHMv-Mdtk_o
KWH
880 to 935 annual full load hours (1050 to 1260 kWh/m2a), 25 years life time and 97 % availability were assumed. |  |  | https://www.researchgate.net/profile/Gerhard_Weinrebe/publication/224802464_Life_Cycle_Assessment_of_an_80_MW_SEGS_Plant_and_a_30_MW_PHOEBUS_Power_Tower/links/0c960518295595e682000000.pdf
1155
28875
3,000kWh per year | https://www.cat.org.uk/info-resources/free-information-service/energy/solar-photovoltaic/
20 to 30 square metres
120 | kwh/m2/yr
270.59 kWh/m2\year | https://www.tandfonline.com/doi/full/10.1080/19397030802691798?casa_token=vMCAEjfeQxMAAAAA%3AbJihdd7O5kP91TUV7dMxkSESJkdOA3C61MGSPeNmfSIii67_e1amaAS-yfKCYlrWKQX_TglSklxRtQ
150 | kwh/m2/yr
20 years
3000 | kWh/m2

## Hydro
The global average emissions from hydropower are estimated to be 85 gCO2/kWh and 3 gCH4/kWh, with a multiplicative uncertainty factor of 2. (Hertwich https://pubs.acs.org/doi/abs/10.1021/es401820p?casa_token=kb2OV1GHKggAAAAA:O8D1ll7HDLXLH6QCtChtt0AfQYkZspbhkNUX8HVIhVHT6foeLncT50d9ud7F_Q2Iu57LN9BpFA7KHRvW)
85 gCO2/kWh
3 gCH4/kWh
Materials:
https://www.irena.org/documentdownloads/publications/re_technologies_cost_analysis-hydropower.pdf
Forebay: water
Intake structure: steel (trash racks)
Penstock: steel or reinforced concrete (pipes)
Surge chamber: steel or reinforced concrete
Hydraulic turbines: ?? (shaft or turbine is coupeld to generator)
https://www.sciencedirect.com/science/article/pii/S0960148111001959?casa_token=20bOrrhk3OQAAAAA:0zKVTPsaIsFPT509tPE5S63psb8Fv4CdJT3eZ11o8bhaEyH1TUKorARNEuxKx5M3TlwcwMrYRVw
[7 empty] | Material | kg
[7 empty] | Cement | 2098.7
[7 empty] | PVC | 694
[7 empty] | Aluminium | 223
[7 empty] | Cast Aluminium | 66.7
[7 empty] | Ceramic | 69.9
[7 empty] | Steel | 102.7
https://link-springer-com.ezp.lib.cam.ac.uk/content/pdf/10.1007/s11367-015-0878-7.pdf
[7 empty] | Material | kg/MWh |  |  | kgCO2/kg | kgCO2/MWh
[7 empty] | Minerals (clay, sand) | 88 | 0.0269 | 0.0297 | 0.0283 | 2.4904
[7 empty] | Cement | 27 |  |  | 0.953 | 25.731
[7 empty] | Steel | 2.2745 |  |  | 4.39 | 9.9851
[7 empty] | Stainless Steel | 0.0071 |  |  | 5.445 | 0.03866
[7 empty] | Iron | 0.0038 |  |  | 2.375 | 0.009025
[7 empty] | Aluminium | 0.00028 |  |  | 12.75 | 0.00357
[7 empty] | Copper | 0.11 |  |  | 3.625 | 0.39875
38.6565
https://www.sciencedirect.com/science/article/pii/S1364032108001354?casa_token=OeqszuDypWUAAAAA:moWrQoxVWrLrmev2HHyykFS0f4rvUMwGSW2NRJWvqyPTScbrxQH6p78vvT8Bq2vS4k0xyL2RJ1A
https://reader.elsevier.com/reader/sd/pii/S0960148111001959?token=99708055E35C43F559E08E71153020664584E4B6DB7413311E0EBDD1E97FF00210DF00884B0172C24542325370D3DB0D
https://www.netl.doe.gov/projects/files/FY12_RoleofAlternativeEnergySourcesHydropowerTechnologyAssessment_090112.pdf
Heel gedetailleerd report met alle emissions voor hydro etc
KWH
2.1 billion kilowatt hours (kwh) per year |  |  | http://www.wvic.com/Content/Facts_About_Hydropower.cfm
30 years |  | https://www.sciencedirect.com/science/article/pii/S1364032108001354?casa_token=OeqszuDypWUAAAAA:moWrQoxVWrLrmev2HHyykFS0f4rvUMwGSW2NRJWvqyPTScbrxQH6p78vvT8Bq2vS4k0xyL2RJ1A
7,3 billion kwh per year |  | https://link.springer.com/article/10.1007/s11269-011-9851-9
30 to 80 years |  | https://www.irena.org/documentdownloads/publications/re_technologies_cost_analysis-hydropower.pdf
1400 GWh/yr |  | https://www.sciencedirect.com/science/article/pii/S1364032111001328?casa_token=B9nXQCKvnewAAAAA:L6hfKHMeno1AiufNbqCESzRVTOC29P1w3nM7pBYmYfQg4Rlt5to_c_hNThc3TBTrv8RKIMGTBHo
132 GWh/yr |  | https://www.researchgate.net/profile/Gordana_Janevska/publication/283350941_SMALL_HYDROPOWER_PLANTS_IN_REPUBLIC_OF_MACEDONIA_-_SITUATION_AND_POSSIBILITIES_-/links/5636522508ae88cf81bd1117.pdf
6600
UF = 1 MWh
https://pdf.sciencedirectassets.com/271750/1-s2.0-S0959652609X0017X/1-s2.0-S0959652609002777/main.pdf?X-Amz-Security-Token=IQoJb3JpZ2luX2VjEAYaCXVzLWVhc3QtMSJHMEUCIGa59wQjDfh7pozNbQ%2BUA2vgSYNZqQ7S9MhZWv79IeV7AiEAzYyAKJ7cpKGRfbJQuWdTDGO1VqagfDoY6PBz0GAGHO4qtAMIbxADGgwwNTkwMDM1NDY4NjUiDBhWfA7Ad25rGfYcbSqRAy%2B%2FaotEvbCwSc9uk8CqVQyY3cNYgglUzp1YP6hERhYSTvIusnH3dWLboHRqk3koVQD2sEfHzPJoTNQ5Xe3rFGMAhkpo56RkqyfHFBbm3DgMPZnchEbpdALDQ7iVxK2VrscTEKJDNovGA6FaNwCsGP5XW%2FTavhpOMEm9F6%2BEZGMa8ztUXljzWc5NvDhlwXhttQVInj8hFp6lFjhG3zRh4kYiTREaa6lfyaFn7ssxj9CODQWt3QuY3CmVYcg9aEejiEruY3dHn4QkEcDC0hjBk2Te2NxrMP9%2FQQg5ytcsL9oxvpMj6NjSGpGWUBE%2F60f9pSmQPHcurXS71NRPAq9Ynv4dTmT1HKFiRc5VSAJY4JDBVuJL%2BgdUJpMR2OJppCwVZSXFZEgasD9qo4baJ221rLPqXRnEkzgp8c%2FUR42oVifMqvB9PkbqQawevHwTX42r7U7Ib96Duga4w1lfiyGvrCdQj%2Fit8Qj%2BHpuF%2BITK0RLSs4vzJWLCkAJoeas2DsNqOvQrSSRUJZCbZTCplc8uCTAGMKT23PYFOusBdzuMAsp2s8j54n2JYqJlIFSgpMfXKTPlBFVM95HinH9ozAMd0C96vhUamxkNnkE4fmW%2BFeaDZ%2Fw66GWMwuEHZxXsu6gZ416HEX0uConQ3C5on%2FP%2BLszOkcNedEjswCfveTrOaJZZn%2BSj%2FaVwQ25c0CtYnxlzvh9sVDd8lbwjBudZ%2FcU8KQ31QI%2FdnFBl0N3ZJlJQUl9tcNQMsO6%2FrR9s9sgck9%2BJC8%2FCeUEXPPECkMFX6B41UGt%2BlV7Ke804oCwS9UjyN%2FZXleULEiV%2BB%2FhZAf9jCSHHHl7aC%2F8vuhkvDj%2FuqyUIoxgwXd0mNA%3D%3D&X-Amz-Algorithm=AWS4-HMAC-SHA256&X-Amz-Date=20200603T071837Z&X-Amz-SignedHeaders=host&X-Amz-Expires=300&X-Amz-Credential=ASIAQ3PHCVTYSAIJTES7%2F20200603%2Fus-east-1%2Fs3%2Faws4_request&X-Amz-Signature=2bf67b3f791fa3965928a4d45fbd53e659b11c1a4e7903fdc3eb4d332fed813d&hash=219d1f334ce2d3e2a792f98ba70f837d8238ecfcca460ff2df077bc23cc48ab7&host=68042c943591013ac2b2430a89b270f6af2c76d8dfd086a07176afe7c76c2c61&pii=S0959652609002777&tid=spdf-cb03f517-2af1-4cbd-b6d1-78b184b5e269&sid=b99f870f7ae3764c5319ee334c02cd4f8167gxrqb&type=client
[8 empty] | kg/MWh | [5 empty] | AVERAGE | kgCO2/kg
[7 empty] | Steel | 0.196 | 0.0556 | 0.977 | 0.3276 | 0.08 | 0.127 | 0.29387 | 4.39 | 1.2901
[7 empty] | Cement | 0.278 | 0.556 | 0.13 |  |  |  | 0.32133 | 0.953 | 0.30623
[7 empty] | Concrete | 3.36 | 4.32 | 7.32 | 5.28 | 18.12 |  | 7.68 | 0.09505 | 0.72998
[7 empty] | Copper | 0.0024 | 0.0003 | 0.0001 | 0.0025 |  |  | 0.001325 | 3.625 | 0.0048031
[7 empty] | Cast Iron | 0.166 | 0.06 | 0.17 | 0.225 |  |  | 0.15525 | 2.375 | 0.36872
[7 empty] | PVC | 2.1689 | [5 empty] | 2.1689 | 2.495 | 5.4114
[7 empty] | Sand | 0.412 | 3.62 | 8.525 | 0.0808 |  |  | 3.1595 | 0.0283 | 0.089412
8.2006

## Geothermal
https://www.sciencedirect.com/science/article/pii/S0360544215005034?casa_token=-URfH8YXKu0AAAAA:n3upsbEU6Qe7ExPHJUwVWPQdXXHEzP9fBKuxCiOABikhFGP8wF6u1gSYVyl0PnXkUXc_nZ3GM7k
https://reader.elsevier.com/reader/sd/pii/S1364032113003420?token=2AEF238BD97CD4149D8324FFD9D4E8B2BE2C96FFA33FC5A05EEE441FD8A8820C4D1483EFFC5CAE4286FEAD9320A8DBCD
|  | Material | [g/kWh]
|  | Aluminium | 0.1
|  | Concrete | 1
|  | Cement | 0.6
|  | Bentonite | 0.2
|  | Cast Iron | 0.015
|  | Steel | 1
https://reader.elsevier.com/reader/sd/pii/S096014811200465X?token=AA8262AD38EBF8B111079A72687780B4904E87EEC35F8A1AFA15CB0CC28E2ABF18AD9577050FABB086C013BF83738616
Meer van dit soort pie charts
https://reader.elsevier.com/reader/sd/pii/S0360544210000708?token=2904602F65E3F1F33734E5B6516806042CAB5362FECDDECAE53A3F933F4D31FAF2E4463BB63195A276DE2B6814663765

## Conventional
Coal
https://pdf.sciencedirectassets.com/271750/1-s2.0-S0959652600X00716/1-s2.0-S0959652604001283/main.pdf?X-Amz-Security-Token=IQoJb3JpZ2luX2VjEMP%2F%2F%2F%2F%2F%2F%2F%2F%2F%2FwEaCXVzLWVhc3QtMSJGMEQCIB0GWnbBfuxyMolxzUnu1CCDuqjRXXrbKq0eqIfLd5%2FyAiB8kFqiBjuMpmHTF%2FsPwZLNWx9DFpeCMvnDGQJnMkNOLyq0AwhcEAMaDDA1OTAwMzU0Njg2NSIMHSHNXRH%2BQ3zOWUlIKpEDLJgIYmnpaApf0ohLzxpY2Sn9Wf3gPiKuCDpdCOcq4RpBBl7d0%2FVqIAxIGmlxtneY5cb4%2BYS1SU95HBq6gsZxiKThjrJnB%2FnuPmY0r7X4oynZMJ33U5hI6qp7PxYXV0AhGkdVC6wMJVGrx3s87lxSeNJZd%2F3HOVqn9GsSdnHLuch4dr8N2q79Go1d33C5%2Bo4k5bmi8OmWMvCalyPBQEdHfFcQKKwY9mq3T2DbMmlgAONvLaXpf5fxn0h4ANv2Oy6p0wNEe2bb9k7glO3ar%2Fn%2BsaKGDTIinIakkReR2QX6tVKG8wcBGVZw41E0K14CicGJv7b3cnuX3juPPKlcvAkWm6WA4XooJD7yju4KboLB16iQr50LRGXj4JP2xAnUifOnd1g9uL56GoCeabICfUnqSW4eUOB%2BVe%2BkqaBfJ378M1T3CnZvRPS%2Fyes%2BG4XTtAx061RRUYykuJwpLAPf4WMxDUFhbEwV20lRb6o771fzGao6wBaEMUzBS70H%2BBGaC8IR7Um0ZURzNI%2BNawMZHba%2BcFwwwe729wU67AFlUzMhl%2BLFofdKVuyXKRzRHhg0HjnNJNimAUUyEKqWn8cgKsq%2BjlCeTIGwJK%2FA9dPh%2BdyOv5iaPw1milcnD6KVeLGGiG8Dd8DFxT8dyjMCEMBCWjXtw%2FAbdnIaIk1JEI4kkqyuo3q%2BVv4aCkBQXzHue8%2FhUKfpITI5SsDM3VI2ngSd1xudgU0gQNnpE3A91hOlEEfM7vg%2B5vrHQgW7bnnjHpGaVxl%2F8%2F%2BwifshyBQPFnmYD9UgrfMGDbWMOhaFcMZ4wqFDIeB%2FmZgEpcUlfvoh7Rk54qZh4gCaER9O8TqfuQOmsX2r4OFE%2FAwbkQ%3D%3D&X-Amz-Algorithm=AWS4-HMAC-SHA256&X-Amz-Date=20200702T121418Z&X-Amz-SignedHeaders=host&X-Amz-Expires=300&X-Amz-Credential=ASIAQ3PHCVTYVED46W4K%2F20200702%2Fus-east-1%2Fs3%2Faws4_request&X-Amz-Signature=ef121f17adc9bc6d972b5f1448105856db3ebd6309cc65af7c4605bba86fcba4&hash=65e39183b45ba00b58f87f5e49e44ede5a14a97b3123195ba1a11ec8de481df6&host=68042c943591013ac2b2430a89b270f6af2c76d8dfd086a07176afe7c76c2c61&pii=S0959652604001283&tid=spdf-2e9d6192-dd7c-40e0-a7e1-081769fad3b5&sid=a7ca30ab7becb54de54b5e83e1ecc4cc4e8cgxrqb&type=client
https://reader.elsevier.com/reader/sd/pii/S0196890497000058?token=C2C27C59C81C625153DEB781AF5CDE6E143189E3BC3B72B510DD89785FEBBAB2CA7E695EF00D80EE878109E35C6873DB
Capacity of all:
|  | 1000 | MW
Oil
https://pdf.sciencedirectassets.com/271098/1-s2.0-S0196890400X02361/1-s2.0-S0196890404000251/main.pdf?X-Amz-Security-Token=IQoJb3JpZ2luX2VjEMT%2F%2F%2F%2F%2F%2F%2F%2F%2F%2FwEaCXVzLWVhc3QtMSJHMEUCIErCc8%2FC08cq3AFXVh9UZ6dr5vaeWu1T1QAqK1Oh1xKbAiEAgcGMq2B2QJEeLscOBMcU62SnvSnDFXCmrx1IleKfp7kqtAMIXBADGgwwNTkwMDM1NDY4NjUiDADRQ5E2iw2fNtl9KiqRA4%2BwiHXULxchmHAK4SnKAswdoNyaattx%2FMmSzsMVLNYc1AotCcEwFB%2Bj%2BcL%2FILaHhtqTYbSudJu9q1La3ERQjVHauShbpSvwe68da3Spjeb0kks0ocFlJywzfTJ%2BG5A9%2BLSVDcpqwTLrhdEU83PGqcZcPC6uFdr9QBWUNeERAXOD%2FqlKwgJF8JcuDoLyp%2FiKnGsPTTocYMFN9Hh3W9UVbcqiTLHwo435qk3pttX%2BTZGyj9xDMEtTRlI2QUKn%2B1x8It%2B3O%2Bubu5qNEkf%2BXDwZv17vGC%2FWSd4MXpgy7ultQ4iewHFPhka7UI3VBKpWVFOexo5DA9yb0%2BC%2Bs4i34oH6Hi7jQ16inWFfb9ooU5O916TXn5zg9KpOmIs4%2B7YMrvy0haauHV9CodEpbOwjwGbgM1vuaWXaNYRxVSEKrF9emZh2MVJ6O1HfLaa9Cic9Z9C6fQjw2f4lwMoeHwgADzPfbQNjCP9IWrat%2Bf0Uves%2BbpR0gtwGR8mrcii0gGDahDkvM1nUpGM7CHUj6gAozDL4FVKoMLOD9%2FcFOusBoBRoVvuOpJR0U3sSMP3bfmvDP%2BLdw3P4MGSswTQwmAEPM%2B98wtQT6SecLn2nrdLQhJpHCqQUKuRJz%2BgCWql%2F4qvY6qHh3T0QBuAWi%2BTbYlNela7S%2FQf%2B8xoqBP7C1hGVXiwDyxNw1ocgYrii5HWkmEqJ3Yf8do6eOfIPs3fUz4ALj%2F2sBMbA41UZWsBbnEQOGL3y6jcWEERpCZwSYpohymP4PpiJW3fv5IL0SyOYVayyfK8Ojtg9mz7y7jQtzaB3%2FqVc8zxc89NBqaee%2FVfKZKbDwv4%2BjPNZrcYEPLxVxpnJnK%2F2a9YCf6p6PA%3D%3D&X-Amz-Algorithm=AWS4-HMAC-SHA256&X-Amz-Date=20200702T121624Z&X-Amz-SignedHeaders=host&X-Amz-Expires=300&X-Amz-Credential=ASIAQ3PHCVTYSHQ3TBEH%2F20200702%2Fus-east-1%2Fs3%2Faws4_request&X-Amz-Signature=d4f9bda2ea65629f9bdf4cec399eb52564a3fd09c3efc82ed30b5b41c34d67be&hash=4fda2e6166b6e0a92ad96dc8d685dc87a403a45b6e3372db210f75289d59603a&host=68042c943591013ac2b2430a89b270f6af2c76d8dfd086a07176afe7c76c2c61&pii=S0196890404000251&tid=spdf-0b3b9739-9786-4fd7-981f-8941a3aaa017&sid=a7ca30ab7becb54de54b5e83e1ecc4cc4e8cgxrqb&type=client
Kannan2004
Natural Gas
the Capacity of the plants described are:
| 367.5 | MW (Gas only)
https://www.sciencedirect.com/science/article/pii/S0196890404002687?casa_token=XTxSlkQ9KmcAAAAA:W3vCkf2w2aa8d8XbSCKSDUWdAgKd5Vu6cxJLGP0sP2Ws0Udo0StAAuVV2lAhoqL8QsLjm6C91L4
Natural Gas CCS
https://www.sciencedirect.com/science/article/pii/S1750583610000435?casa_token=nPx1gKmtsQAAAAAA:BlFYhuzgzuiqXPHDwJBoNpESL-eONcqR0xHhIvOEwzCBnZKY09zHWLFw-Hzz_kfZtqIr5GyrIlw
the Capacity of the plants described are:
[7 empty] | 400 | MW (Gas and CCS)

## Biomass
Biomass
Perilhon2012
Bauer2008
|  | CH | RER
|  | switzerland | europe
|  | m^3/CH | kg/RER | kg/CH | tonne
| Concrete | 129000 |  |  | 310442.37
| Steel |  | 44338000 |  | 44338
| Aluminium |  | 1412800 |  | 1412.8
| Copper |  | 417000 |  | 417
| Brass |  |  | 146000 | 146
| Zinc |  | 62500 |  | 62.5
| Lead |  | 41700 |  | 41.7
| Rock wool |  |  | 2340000 | 2340
| PVC |  | 1094000 |  | 1094
| Glass fibre |  | 328000 |  | 328
| HDPE |  | 93800 |  | 93.8
| PP |  | 46900 |  | 46.9
| SAN |  | 15600 |  | 15.6
| Flat glass |  | 15800 |  | 15.8
| Timber | 4.56 |  |  | 2.961 | 1.54 | m^3/tonne | https://www.forestresearch.gov.uk/tools-and-resources/statistics/forestry-statistics/forestry-statistics-2016-introduction/sources/timber/conversion-factors/
| Iron |  | 588000 |  | 588
| Epoxy resin |  | 124000 |  | 124
| Lubricating oil |  | 521000 |  | 521
| Ceramic tiles |  |  | 235000 | 235
| Synthetic rubber |  | 71100 |  | 71.1
BECCS
|  | 1 | m^3 (concrete) | 2.4065 | tonne (concrete)

## Nuclear
Wang2019
https://reader.elsevier.com/reader/sd/pii/S1364032113003420?token=2AEF238BD97CD4149D8324FFD9D4E8B2BE2C96FFA33FC5A05EEE441FD8A8820C4D1483EFFC5CAE4286FEAD9320A8DBCD
|  | Material | [g/kWh]
|  | Aluminium | 0.1
|  | Concrete | 1
|  | Cement | 0.6
|  | Bentonite | 0.2
|  | Cast Iron | 0.015
|  | Steel | 1
https://reader.elsevier.com/reader/sd/pii/S096014811200465X?token=AA8262AD38EBF8B111079A72687780B4904E87EEC35F8A1AFA15CB0CC28E2ABF18AD9577050FABB086C013BF83738616
Meer van dit soort pie charts
https://reader.elsevier.com/reader/sd/pii/S0360544210000708?token=2904602F65E3F1F33734E5B6516806042CAB5362FECDDECAE53A3F933F4D31FAF2E4463BB63195A276DE2B6814663765

## Hydrogen
https://reader.elsevier.com/reader/sd/pii/S1364032113003420?token=2AEF238BD97CD4149D8324FFD9D4E8B2BE2C96FFA33FC5A05EEE441FD8A8820C4D1483EFFC5CAE4286FEAD9320A8DBCD
|  | Material | [g/kWh]
|  | Aluminium | 0.1
|  | Concrete | 1
|  | Cement | 0.6
|  | Bentonite | 0.2
|  | Cast Iron | 0.015
|  | Steel | 1
https://reader.elsevier.com/reader/sd/pii/S096014811200465X?token=AA8262AD38EBF8B111079A72687780B4904E87EEC35F8A1AFA15CB0CC28E2ABF18AD9577050FABB086C013BF83738616
Meer van dit soort pie charts
https://reader.elsevier.com/reader/sd/pii/S0360544210000708?token=2904602F65E3F1F33734E5B6516806042CAB5362FECDDECAE53A3F933F4D31FAF2E4463BB63195A276DE2B6814663765

## Total Material Emissions
| Wind (Onshore) | [15 empty] | Wind (Offshore)
Capacity | 2 | [MW] | 0.5 | 25% | [12 empty] | Capacity | 2.5 | [MW] | 0.5 | 20%
Load Factor | 0.25 | [-] | 0.05 | 20% | [12 empty] | Load Factor | 0.25 | [-] | 0.05 | 20% |  |  |  | This would have had a small lead content and some iron, but there is no reliable info for its LCA
Lifetime | 20 | [y] | 2 | 10% | [12 empty] | Lifetime | 20 | [y] | 5 | 25%
kWh over lifetime | 87600000 | [kWh] | 29381933.2243 | 33.54% | [12 empty] | kWh over lifetime | 109500000 | [kWh] | 41335343.5331 | 37.75%
Materials |  | Concrete | Steel | Cast iron | Paint | Copper | Aluminium | Plastic | Fibre Glass | Epoxy | Resin | Carbon Fiber | Lubricant |  |  |  | Materials |  | Steel | Cast Iron | Fibre Glass | Epoxy | Copper | Lubricant | Aluminium | Sand | Concrete
Mass | [t/turbine] | 864.8143 | 242.3829 | 40.9914 | 0.17714 | 4.2044 | 0.593 | 1.2214 | 14.132 | 4.3614 | 1.698 | 0.52714 | 129.0571 |  |  |  | Mass | [kg/turbine]
| Uncertainty | 106.7537 | 16.6899 | 8.4535 | 0.164 | 0.93648 | 0.31496 | 0.49876 | 2.0509 | 1.5348 | 1.572 | 0.48804 | 82.7849 |  |  |  |  | Uncertainty
| Uncertianty % | 12.34% | 6.886% | 20.62% | 92.58% | 22.27% | 53.11% | 40.83% | 14.51% | 35.19% | 92.58% | 92.58% | 64.15% |  |  |  |  | Uncertianty %
| [g/kWh] | 9.8723 | 2.7669 | 0.46794 | 0.0020222 | 0.047996 | 0.0067694 | 0.013943 | 0.16132 | 0.049788 | 0.019384 | 0.0060176 | 1.4733 |  |  |  |  | [g/kWh] | 1.6274 | 0.36027 | 0.17626 | 0.089041 | 0.038813 | 0.0086758 | 0.0018265 | 4.2831 | 3.2329
| Uncertainty | 3.5284 | 0.94741 | 0.18424 | 0.0019912 | 0.019325 | 0.0042523 | 0.0073681 | 0.058958 | 0.024204 | 0.019087 | 0.0059256 | 1.0664 |  |  |  |  | Uncertainty | 0.16274 | 0.036027 | 0.017626 | 0.0089041 | 0.0038813 | 0.00086758 | 0.00018265 | 0.42831 | 0.32329
| Uncertianty % | 35.74% | 34.24% | 39.37% | 98.47% | 40.26% | 62.82% | 52.84% | 36.55% | 48.61% | 98.47% | 98.47% | 72.39% |  |  |  |  | Uncertianty % | 10% | 10% | 10% | 10% | 10% | 10% | 10% | 10% | 10%
CO2 embodied | [tCO2/t] | 0.09515 | 2.46 | 2.2 | 2.42 | 3.625 | 12.58 | 2.715 | 2.995 | 7.19 | 3.625 | 20.3 | 1.07 |  |  |  | CO2 embodied | [kgCO2/kg] | 2.46 | 2.2 | 2.995 | 7.19 | 3.625 | 1.07 | 12.58 | 0.01585 | 0.09515
| Uncertainty | 0.00485 | 0.25 | 0.29 | 0.484 | 0.175 | 1.12 | 0.015 | 0.145 | 0.36 | 0.185 | 1 | 0.214 |  |  |  |  | Uncertainty | 0.25 | 0.29 | 0.145 | 0.36 | 0.175 | 0.214 | 1.12 | 0.01105 | 0.00485
| Uncertianty % | 5.097% | 10.16% | 13.18% | 20% | 4.828% | 8.903% | 0.5525% | 4.841% | 5.007% | 5.103% | 4.926% | 20% |  |  |  |  | Uncertianty % | 10.16% | 13.18% | 4.841% | 5.007% | 4.828% | 20% | 8.903% | 69.72% | 5.097%
| [tCO2/turbine] | 82.2871 | 596.2618 | 90.1811 | 0.42869 | 15.2411 | 7.4599 | 3.3162 | 42.3253 | 31.3587 | 6.1552 | 10.701 | 138.0911 | Total | 1023.8073 | [tCO2/turbine] |  | [kgCO2/turbine] | [9 empty] | Total | 0 | [tCO2/turbine]
| Uncertainty | 10.9895 | 73.1951 | 22.0723 | 0.40604 | 3.4736 | 4.0175 | 1.3543 | 6.4753 | 11.146 | 5.7073 | 9.9212 | 92.7856 |  | 241.5437 |  |  | Uncertainty | [10 empty] | 0
| Uncertainty % | 13.36% | 12.28% | 24.48% | 94.72% | 22.79% | 53.85% | 40.84% | 15.3% | 35.54% | 92.72% | 92.71% | 67.19% |  | 23.59% |  |  | Uncertainty % | [10 empty] | #DIV/0!
| [tCO2/turbine] % | 8.037% | 58.24% | 8.808% | 0.04187% | 1.489% | 0.7286% | 0.3239% | 4.134% | 3.063% | 0.6012% | 1.045% | 13.49% |  |  |  |  | [tCO2/turbine] %
| [gCO2/kWh] | 0.93935 | 6.8066 | 1.0295 | 0.0048937 | 0.17398 | 0.085159 | 0.037856 | 0.48317 | 0.35798 | 0.070265 | 0.12216 | 1.5764 | Total | 11.6873 | [gCO2/kWh] |  | [gCO2/kWh] | 4.0034 | 0.7926 | 0.52789 | 0.64021 | 0.1407 | 0.0092831 | 0.022977 | 0.067887 | 0.30761 | Total | 6.5125 | [gCO2/kWh]
Wind (Onshore) | Uncertainty | 0.33912 | 2.4311 | 0.42745 | 0.0049172 | 0.070553 | 0.054029 | 0.020005 | 0.17812 | 0.17495 | 0.069284 | 0.12044 | 1.1838 |  | 5.0738 |  |  | Uncertainty | 0.040685 | 0.010448 | 0.0025557 | 0.0032055 | 0.00067922 | 0.00018566 | 0.00020457 | 0.0047328 | 0.0015679 |  | 0.064264
| Uncertainty % | 36.1% | 35.72% | 41.52% | 100.5% | 40.55% | 63.44% | 52.85% | 36.87% | 48.87% | 98.6% | 98.59% | 75.1% |  | 43.41% |  |  | Uncertainty % | 1.016% | 1.318% | 0.4841% | 0.5007% | 0.4828% | 2% | 0.8903% | 6.972% | 0.5097% |  | 0.9868%
Wind (Offshore) | Uncertainty | [13 empty] | 0.064264 | Uncertainty from the part to the right
Solar (Concentrated Solar Power plant)
Capacity | 80 | [MW] | 20 | 25%
Load Factor | 0.3 | [-] | 0.05 | 16.67%
Lifetime | 25 | [y] | 5 | 20%
kWh over lifetime | 5256000000 | [kWh] | 1897101325.7072 | 36.09%
Materials |  | Stainless Steel | Steel | Concrete | Non-Ferrous Metal | Ceramics | Glass | Plastic
| [t/plant] | 27133.3333 | 11033.3333 | 1173.3333 | 465 | 1747.3333 | 2060 | 265
| Uncertainty | 2713.3333 | 1103.3333 | 117.3333 | 46.5 | 174.7333 | 206 | 26.5
| Uncertianty % | 10% | 10% | 10% | 10% | 10% | 10% | 10% | Change? 20%?
| [g/kWh] | 5.1624 | 2.0992 | 0.22324 | 0.08847 | 0.33245 | 0.39193 | 0.050419
| Uncertainty | 1.9335 | 0.78622 | 0.08361 | 0.033135 | 0.12451 | 0.14679 | 0.018884
| Uncertianty % | 37.45% | 37.45% | 37.45% | 37.45% | 37.45% | 37.45% | 37.45%
CO2 embodied | [tCO2/t] | 5.665 | 2.46 | 0.09515 | 8.625 | 1.545 | 0.79 | 2.715
| Uncertainty | 0.485 | 0.25 | 0.00485 | 5.175 | 0.885 | 0.07 | 0.015
| Uncertianty % | 8.561% | 10.16% | 5.097% | 60% | 57.28% | 8.861% | 0.5525%
| [tCO2/plant] | 153710.3333 | 27142 | 111.6427 | 4010.625 | 2699.63 | 1627.4 | 719.475 | [5 empty] | Total | 190021.106 | [tCO2/plant]
| Uncertainty | 20234.7595 | 3869.7913 | 12.5309 | 2439.5679 | 1569.7777 | 217.4349 | 72.0572 | [6 empty] | 28415.9195
| Uncertainty % | 13.16% | 14.26% | 11.22% | 60.83% | 58.15% | 13.36% | 10.02% | [6 empty] | 14.95%
| [tCO2/plant] % | 80.89% | 14.28% | 0.05875% | 2.111% | 1.421% | 0.8564% | 0.3786%
| [gCO2/kWh] | 29.2447 | 5.164 | 0.021241 | 0.76306 | 0.51363 | 0.30963 | 0.13689 | [5 empty] | Total | 36.1532 | [gCO2/kWh]
Solar CSP | Uncertainty | 11.2357 | 2.004 | 0.0080289 | 0.53971 | 0.35152 | 0.11917 | 0.051275 | [6 empty] | 14.3095
| Uncertainty % | 38.42% | 38.81% | 37.8% | 70.73% | 68.44% | 38.49% | 37.46% | [6 empty] | 39.58%
Solar (Photovoltaic)
Capacity | 0.5 | [MW/m2] | 0.2 | 40%
Load Factor | 0.2 | [-] | 0.05 | 25%
Lifetime | 20 | [y] | 5 | 25%
kWh over lifetime | 2000 | [kWh/m2] | 1067.7078 | 53.39%
Materials |  | Copper | Plastic | Glass | EVA | Silicon | Aluminium | Steel
Mass | [g/m2] | 40 | 40 | 24.96 | 630 | 230 | 1900 | 25000
| Uncertainty | 4 | 4 | 2.496 | 63 | 23 | 190 | 2500
| Uncertianty % | 10% | 10% | 10% | 10% | 10% | 10% | 10% | Change? 20%?
| [g/kWh] | 0.02 | 0.02 | 0.01248 | 0.315 | 0.115 | 0.95 | 12.5
| Uncertainty | 0.010863 | 0.010863 | 0.0067784 | 0.17109 | 0.062461 | 0.51598 | 6.7892
| Uncertianty % | 54.31% | 54.31% | 54.31% | 54.31% | 54.31% | 54.31% | 54.31%
CO2 embodied | [gCO2/g] | 3.625 | 2.715 | 0.79 | 2.105 | 5.34 | 12.58 | 2.46
| Uncertainty | 0.175 | 0.015 | 0.07 | 0.105 | 1.56 | 1.12 | 0.25
| Uncertianty % | 4.828% | 0.5525% | 8.861% | 4.988% | 29.21% | 8.903% | 10.16%
| [gCO2/m2] | 145 | 108.6 | 19.7184 | 1326.15 | 1228.2 | 23902 | 61500 | [5 empty] | Total | 88229.6684 | [gCO2/m2]
| Uncertainty | 16.1012 | 10.8766 | 2.6346 | 148.1977 | 379.239 | 3200.225 | 8768.4092 | [6 empty] | 12525.6832
| Uncertainty % | 11.1% | 10.02% | 13.36% | 11.18% | 30.88% | 13.39% | 14.26% | [6 empty] | 14.2%
| [tCO2/turbine] % | 0.1643% | 0.1231% | 0.02235% | 1.503% | 1.392% | 27.09% | 69.7%
| [gCO2/kWh] | 0.0725 | 0.0543 | 0.0098592 | 0.66308 | 0.6141 | 11.951 | 30.75 | [5 empty] | Total | 44.1148 | [gCO2/kWh]
Solar PV | Uncertainty | 0.039533 | 0.029494 | 0.0054257 | 0.36166 | 0.37873 | 6.5777 | 16.9914 | [6 empty] | 24.3839
| Uncertainty % | 54.53% | 54.32% | 55.03% | 54.54% | 61.67% | 55.04% | 55.26% | [6 empty] | 55.27%
Hydro Power
Capacity | 100 | MW | 30 | 30%
Load Factor | 0.35 | [-] | 0.1 | 28.57%
Lifetime | 30 | [y] | 10 | 33.33%
kWh over lifetime | 9198000000 | [kWh] | 4890912835.0442 | 53.17%
Materials |  | Steel | Cement | Concrete | Copper | Cast Iron | PVC | Sand | [8 empty] | Materials |  | Steel | Cement | Concrete | Copper | Cast Iron | Sand
| [g/kWh] | 0.89387 | 0.92133 | 9.68 | 0.11132 | 0.35525 | 2.1689 | 3.9594 | [9 empty] | [kg/MWh] | 0.29387 | 0.32133 | 7.68 | 0.001325 | 0.15525 | 3.1595
| Uncertainty | 0.089387 | 0.092133 | 0.968 | 0.011133 | 0.035525 | 0.21689 | 0.39594 | [9 empty] | Uncertainty | 0.029387 | 0.032133 | 0.768 | 0.0001325 | 0.015525 | 0.31595
| Uncertianty % | 10% | 10% | 10% | 10% | 10% | 10% | 10% | Change? 20%? | [8 empty] | Uncertianty % | 10% | 10% | 10% | 10% | 10% | 10% | Change? 20%?
CO2 embodied | [kgCO2/kg] | 2.46 | 0.865 | 0.09515 | 3.625 | 2.2 | 2.495 | 0.01585 | [8 empty] | CO2 embodied | [kgCO2/kg] | 4.39 | 0.953 | 0.09505 | 3.625 | 2.375 | 0.0283
| Uncertainty | 0.25 | 0.135 | 0.00485 | 0.175 | 0.29 | 0.125 | 0.01105 | [9 empty] | Uncertainty | 0.033234 | 0.088388 | 0.67175 | 0.42426 | 0.081317 | 0.0009905
| Uncertianty % | 10.16% | 15.61% | 5.097% | 4.828% | 13.18% | 5.01% | 69.72% | [9 empty] | Uncertianty % | 3.487% | 3.543% | 5.269% | 3.421% | 3.513% | 3.5%
| [kgCO2/MWh] | 2.1989 | 0.79695 | 0.92105 | 0.40355 | 0.78155 | 5.4114 | 0.062757 | [5 empty] | Total | 10.5762 | [kgCO2/MWh] |  | [kgCO2/MWh] | 1.2901 | 0.30623 | 0.72998 | 0.0048031 | 0.36872 | 0.089412 | Total | 2.7892 | [kgCO2/MWh]
| Uncertainty | 0.31351 | 0.14772 | 0.10338 | 0.044812 | 0.12931 | 0.60525 | 0.0442 | [6 empty] | 1.3882 |  |  | Uncertainty | 0.174 | 0.041472 | 0.11146 | 0.00064465 | 0.049824 | 0.012071
| Uncertainty % | 14.26% | 18.54% | 11.22% | 11.1% | 16.55% | 11.18% | 70.43% | [6 empty] | 13.13% |  |  | Uncertainty % | 13.49% | 13.54% | 15.27% | 13.42% | 13.51% | 13.5%
| [kgCO2/MWh] % | 20.79% | 7.535% | 8.709% | 3.816% | 7.39% | 51.17% | 0.5934% | [9 empty] | [kgCO2/MWh] % | 12.2% | 2.895% | 6.902% | 0.04541% | 3.486% | 0.8454%
| [gCO2/kWh] | 2.1989 | 0.79695 | 0.92105 | 0.40355 | 0.78155 | 5.4114 | 0.062757 | [5 empty] | Total | 10.5762 | [gCO2/kWh] |  | [gCO2/kWh] | 1.2901 | 0.30623 | 0.72998 | 0.0048031 | 0.36872 | 0.089412 | Total | 2.7892 | [gCO2/kWh]
Hydro | Uncertainty | 0.31351 | 0.14772 | 0.10338 | 0.044812 | 0.12931 | 0.60525 | 0.0442 | [6 empty] | 1.3882
| Uncertainty % | 14.26% | 18.54% | 11.22% | 11.1% | 16.55% | 11.18% | 70.43% | [6 empty] | 13.13%
Geothermal
Capacity | 150 | MW | 30 | 20%
Load Factor | 0.7 | [-] | 0.2 | 28.57%
Lifetime | 30 | [y] | 5 | 16.67%
kWh over lifetime | 27594000000 | [kWh] | 10666086931.954 | 38.65%
Materials |  | Aluminium | Concrete | Cement | Bentonite | Cast Iron | Steel
| [g/kWh] | 0.845 | 1.6786 | 0.89374 | 0.4954 | 0.019 | 2.385
| Uncertainty | 0.0845 | 0.16786 | 0.089374 | 0.04954 | 0.0019 | 0.2385
| Uncertianty % | 10% | 10% | 10% | 10% | 10% | 10% | Change? 20%?
CO2 embodied | [gCO2/g] | 12.58 | 0.09515 | 0.865 | 0.033 | 2.2 | 2.46
| Uncertainty | 1.12 | 0.00485 | 0.135 | 0.017 | 0.29 | 0.25
| Uncertianty % | 8.903% | 5.097% | 15.61% | 51.52% | 13.18% | 10.16%
| [gCO2/kWh] | 10.6301 | 0.15972 | 0.77309 | 0.016348 | 0.0418 | 5.8671 | [6 empty] | Total | 17.4882 | [gCO2/kWh]
| Uncertainty | 1.4233 | 0.017927 | 0.1433 | 0.008579 | 0.0069161 | 0.83651 | [7 empty] | 2.4365
| Uncertainty % | 13.39% | 11.22% | 18.54% | 52.48% | 16.55% | 14.26% | [7 empty] | 13.93%
| [gCO2/kWh] % | 60.78% | 0.9133% | 4.421% | 0.09348% | 0.239% | 33.55%
| [gCO2/kWh] | 10.6301 | 0.15972 | 0.77309 | 0.016348 | 0.0418 | 5.8671 | [6 empty] | Total | 17.4882 | [gCO2/kWh]
Geothermal | Uncertainty | 1.4233 | 0.017927 | 0.1433 | 0.008579 | 0.0069161 | 0.83651 | [7 empty] | 2.4365
| Uncertainty % | 13.39% | 11.22% | 18.54% | 52.48% | 16.55% | 14.26% | [7 empty] | 13.93%
Conventional Coal
Capacity | 1000 | MW | 50 | 5% |  | the capacity of Maaike was 250, but the paper said 1000 MW
Load Factor | 0.5 | [-] | 0.05 | 10%
Lifetime | 30 | [y] | 5 | 16.67%
kWh over lifetime | 131400000000 | [kWh] | 26371092127.5551 | 20.07%
Materials |  | Steel | Aluminium | Concrete
Mass | [t/plant] | 62200 | 624 | 178320
| Uncertainty | 6220 | 62.4 | 17832
| Uncertianty % | 10% | 10% | 10% | Change? 20%?
| [g/kWh] | 0.47336 | 0.0047489 | 1.3571
| Uncertainty | 0.10614 | 0.0010648 | 0.30429
| Uncertianty % | 22.42% | 22.42% | 22.42%
CO2 embodied | [tCO2/t] | 2.46 | 12.58 | 0.09515
| Uncertainty | 0.25 | 1.12 | 0.00485
| Uncertianty % | 10.16% | 8.903% | 5.097%
| [tCO2/plant] | 153012 | 7849.92 | 16967.148 | [9 empty] | Total | 177829.068 | [tCO2/plant]
| Uncertainty | 21815.8021 | 1051.0213 | 1904.4186 | [10 empty] | 24771.2419
| Uncertainty % | 14.26% | 13.39% | 11.22% | [10 empty] | 13.93%
| [tCO2/plant] % | 86.04% | 4.414% | 9.541%
| [gCO2/kWh] | 1.1645 | 0.059741 | 0.12913 | [9 empty] | Total | 1.3533 | [gCO2/kWh]
Coal | Uncertainty | 0.28667 | 0.014413 | 0.029692 | [10 empty] | 0.33078
| Uncertainty % | 24.62% | 24.13% | 22.99% | [10 empty] | 24.44%
Conventional Oil
Capacity | 1000 | MW | 30 | 3%
Load Factor | 0.75 | [-] | 0.05 | 6.667%
Lifetime | 30 | [y] | 2 | 6.667%
kWh over lifetime | 197100000000 | [kWh] | 19500840212.6678 | 9.894%
Materials |  | Steel | Aluminium | Concrete
Mass | [t/plant] | 51130 | 230 | 71270
| Uncertainty | 5113 | 23 | 7127 |  | these amounts of materials were for a 1000 MW plant and the capacity in this file says 150 MW…
| Uncertianty % | 10% | 10% | 10% | Change? 20%?
| [g/kWh] | 0.25941 | 0.0011669 | 0.36159
| Uncertainty | 0.036492 | 0.00016415 | 0.050866
| Uncertianty % | 14.07% | 14.07% | 14.07%
CO2 embodied | [tCO2/t] | 2.46 | 12.58 | 0.09515
| Uncertainty | 0.25 | 1.12 | 0.00485
| Uncertianty % | 10.16% | 8.903% | 5.097%
| [tCO2/plant] | 125779.8 | 2893.4 | 6781.3405 | [9 empty] | Total | 135454.5405 | [tCO2/plant]
| Uncertainty | 17933.1505 | 387.3957 | 761.148 | [10 empty] | 19081.6942
| Uncertainty % | 14.26% | 13.39% | 11.22% | [10 empty] | 14.09%
| [tCO2/plant] % | 92.86% | 2.136% | 5.006%
| [gCO2/kWh] | 0.63815 | 0.01468 | 0.034406 | [9 empty] | Total | 0.68724 | [gCO2/kWh]
Oil | Uncertainty | 0.11075 | 0.0024439 | 0.0051479 | [10 empty] | 0.11834
| Uncertainty % | 17.35% | 16.65% | 14.96% | [10 empty] | 17.22%
Oil - steam turbine plant
Capacity | 250 | MW | 30 | 12%
Load Factor | 0.7 | [-] | 0.05 | 7.143%
Lifetime | 25 | [y] | 2 | 8%
kWh over lifetime | 38325000000 | [kWh] | 6168068032.2124 | 16.09% |  |  | 3780000000
Materials |  | Steel | Aluminium | Concrete | Cast Iron
Mass | [t/plant] | 12500 | 105 | 37500 | 155
| Uncertainty | 1250 | 10.5 | 3750 | 15.5
| Uncertianty % | 10% | 10% | 10% | 10% | Change? 20%?
| [g/kWh] | 0.06342 | 0.00053272 | 0.19026 | 0.0007864
| Uncertainty | 0.0089214 | 7.494e-05 | 0.026764 | 0.00011063
| Uncertianty % | 14.07% | 14.07% | 14.07% | 14.07%
CO2 embodied | [tCO2/t] | 2.46 | 12.58 | 0.09515 | 2.2
| Uncertainty | 0.25 | 1.12 | 0.00485 | 0.29
| Uncertianty % | 10.16% | 8.903% | 5.097% | 13.18%
| [tCO2/plant] | 30750 | 1320.9 | 3568.125 | 341 | [8 empty] | Total | 35639.025 | [tCO2/plant]
| Uncertainty | 4384.2046 | 176.8545 | 400.4918 | 56.4209 | [9 empty] | 5017.9718
| Uncertainty % | 14.26% | 13.39% | 11.22% | 16.55% | [9 empty] | 14.08%
| [tCO2/plant] % | 86.28% | 3.706% | 10.01% | 0.9568%
| [gCO2/kWh] | 0.80235 | 0.034466 | 0.093102 | 0.0088976 | [8 empty] | Total | 0.92992 | [gCO2/kWh]
Oil | Uncertainty | 0.13924 | 0.0057378 | 0.01393 | 0.0017153 | [9 empty] | 0.16062
| Uncertainty % | 17.35% | 16.65% | 14.96% | 19.28% | [9 empty] | 17.27%
Natrual Gas
Capacity | 367.5 | MW | 50 | 13.61%
Load Factor | 0.83 | [-] | 0.1 | 12.05% |  |  | this is for a combined cycle plant
Lifetime | 25 | [y] | 5 | 20% |  |  | original Maaike's capacity (MW) | 230
kWh over lifetime | 61250000000 | [kWh] | 20825000000 | 34% |  |  | kWh over lifetime | 3780000000 | 66800475000 | 61250000000
Materials |  | Steel | Aluminium | Concrete | Cast Iron |  |  | the 12500 in Maaike's file were wrong because they were for oil…
| [t/plant] | 11404 | 75 | 35923 | 150 |  |  | 11404 | ton | Kannan2005
| Uncertainty | 1140.4 | 7.5 | 3592.3 | 15
| Uncertianty % | 10% | 10% | 10% | 10% | Change? 20%? |  |  | 11404 | 367.5
| [g/kWh] | 0.18619 | 0.0012245 | 0.5865 | 0.002449 |  |  |  | 7137 | 230
| Uncertainty | 0.065985 | 0.00043396 | 0.20786 | 0.00086792
| Uncertianty % | 35.44% | 35.44% | 35.44% | 35.44%
CO2 embodied | [tCO2/t] | 2.46 | 12.58 | 0.09515 | 2.2
| Uncertainty | 0.25 | 1.12 | 0.00485 | 0.29
| Uncertianty % | 10.16% | 8.903% | 5.097% | 13.18%
| [tCO2/plant] | 28053.84 | 943.5 | 3418.0735 | 330 | [8 empty] | Total | 32745.4135 | [tCO2/plant]
| Uncertainty | 3999.7975 | 126.3247 | 383.6498 | 54.6008 | [9 empty] | 4564.3728
| Uncertainty % | 14.26% | 13.39% | 11.22% | 16.55% | [9 empty] | 13.94%
| [tCO2/plant] % | 85.67% | 2.881% | 10.44% | 1.008%
| [gCO2/kWh] | 0.45802 | 0.015404 | 0.055805 | 0.0053878 | [8 empty] | Total | 0.53462 | [gCO2/kWh]
Gas | Uncertainty | 0.16887 | 0.0056288 | 0.019981 | 0.0020372 | [9 empty] | 0.19651
| Uncertainty % | 36.87% | 36.54% | 35.8% | 37.81% | [9 empty] | 36.76%
Natrual Gas CCS
Capacity | 340 | MW | 50 | 14.71%
Load Factor | 0.83 | [-] | 0.1 | 12.05% |  | this assumes it has the combined cycle plant from before plus the CCS system from the paper | [5 empty] | this does not consider CO2 removal
Lifetime | 25 | [y] | 5 | 20% |  |  | 3780000000 |  |  |  |  | the Capacity of the plants described are:
kWh over lifetime | 61250000000 | [kWh] | 9545623671.1552 | 15.58% |  | zinc was included in the paper, but not added here by Maaike | [5 empty] | 367.5 | MW (Gas only) | Kannan2005
[12 empty] | 340 | MW (Gas and CCS with capture) | Singh2011
Materials |  | Steel | Aluminium | Concrete | Cast Iron | Sand | Cement | Copper | Bentonite | Lubricant
| [t/plant] | 112572 | 630 | 35923 | 150 | 113000 | 20160 | 0.035 | 16 | 48
| Uncertainty | 11257.2 | 63 | 3592.3 | 15 | 11300 | 2016 | 0.0035 | 1.6 | 4.8
| Uncertianty % | 10% | 10% | 10% | 10% | 10% | 10% | 10% | 10% | 10% | Change? 20%?
| [g/kWh] | 1.8379 | 0.010286 | 0.5865 | 0.002449 | 1.8449 | 0.32914 | 5.7143e-07 | 0.00026122 | 0.00078367
| Uncertainty | 0.34033 | 0.0019046 | 0.1086 | 0.00045348 | 0.34162 | 0.060948 | 1.0581e-07 | 4.8371e-05 | 0.00014511
| Uncertianty % | 18.52% | 18.52% | 18.52% | 18.52% | 18.52% | 18.52% | 18.52% | 18.52% | 18.52%
CO2 embodied | [tCO2/t] | 2.46 | 12.58 | 0.09515 | 2.2 | 0.01585 | 0.865 | 3.625 | 0.033 | 1.07
| Uncertainty | 0.25 | 1.12 | 0.00485 | 0.29 | 0.01105 | 0.135 | 0.175 | 0.017 | 0.214
| Uncertianty % | 10.16% | 8.903% | 5.097% | 13.18% | 69.72% | 15.61% | 4.828% | 51.52% | 20%
| [tCO2/plant] | 276927.12 | 7925.4 | 3418.0735 | 330 | 1791.05 | 17438.4 | 0.12688 | 0.528 | 51.36 |  |  |  | Total | 307882.0583 | [tCO2/plant]
| Uncertainty | 39483.0944 | 1061.1272 | 383.6498 | 54.6008 | 1261.4299 | 3232.3497 | 0.014089 | 0.27708 | 11.4844 |  |  |  |  | 45488.0275
| Uncertainty % | 14.26% | 13.39% | 11.22% | 16.55% | 70.43% | 18.54% | 11.1% | 52.48% | 22.36% |  |  |  |  | 14.77%
| [tCO2/plant] % | 89.95% | 2.574% | 1.11% | 0.1072% | 0.5817% | 5.664% | 4.121e-05% | 0.0001715% | 0.01668%
| [gCO2/kWh] | 4.5213 | 0.12939 | 0.055805 | 0.0053878 | 0.029242 | 0.28471 | 2.0714e-06 | 8.6204e-06 | 0.00083853 |  |  |  | Total | 5.0266 | [tCO2/plant]
Gas CCS | Uncertainty | 0.955 | 0.026586 | 0.010718 | 0.0012246 | 0.021093 | 0.068948 | 3.9639e-07 | 4.719e-06 | 0.00022855 |  |  |  |  | 1.0838
| Uncertainty % | 21.12% | 20.55% | 19.21% | 22.73% | 72.13% | 24.22% | 19.14% | 54.74% | 27.26% |  |  |  |  | 0.21561
Nuclear
Capacity | 984 | MW | 100 | 10.16%
Load Factor | 0.92 | [-] | 0.1 | 10.87% |  |  | this is without the consideration of decommissioning
Lifetime | 60 | [y] | 7 | 11.67%
kWh over lifetime | 475815168000 | [kWh] | 51862003200 | 10.9% | [7 empty] | Wang2019
Materials |  | Steel | Aluminium | Concrete | Copper | Zircon
the materials include coal, but it wasn't added
| [g/kWh] | 0.07304 | 0.0002339 | 1.4322 | 0.009202 | 0.0017
| Uncertainty | 0.007304 | 2.339e-05 | 0.14322 | 0.0009202 | 0.00017
| Uncertianty % | 10% | 10% | 10% | 10% | 10%
CO2 embodied | [gCO2/g] | 2.46 | 12.58 | 0.09515 | 2.2 | 0.01585
| Uncertainty | 0.25 | 1.12 | 0.00485 | 0.29 | 0.01105
| Uncertianty % | 10.16% | 8.903% | 5.097% | 13.18% | 69.72%
| [gCO2/kWh] | 0.17968 | 0.0029425 | 0.13627 | 0.020244 | 2.6945e-05 | [7 empty] | Total | 0.33917 | [gCO2/kWh]
| Uncertainty | 0.025618 | 0.00039396 | 0.015296 | 0.0033496 | 1.8977e-05 | [8 empty] | 0.044676
| Uncertainty % | 14.26% | 13.39% | 11.22% | 16.55% | 70.43% | [8 empty] | 13.17%
| [gCO2/kWh] % | 1.027% | 0.01683% | 0.7792% | 0.1158% | 0.0001541%
| [gCO2/kWh] | 0.17968 | 0.0029425 | 0.13627 | 0.020244 | 2.6945e-05 | [7 empty] | Total | 0.33917 | [gCO2/kWh]
Nuclear | Uncertainty | 0.025618 | 0.00039396 | 0.015296 | 0.0033496 | 1.8977e-05 | [8 empty] | 0.044676
| Uncertainty % | 14.26% | 13.39% | 11.22% | 16.55% | 70.43% | [8 empty] | 0.13172
Biomass
Capacity | 400 | MW | 50 | 12.5%
Load Factor | 0.91 | [-] | 0.1 | 10.99% |  | 8000 full load hours per year |  |  | Check, the amounts of materials seem too big
Lifetime | 40 | [y] | 5 | 12.5%
kWh over lifetime | 127545600000 | [kWh] | 15300800000 | 12%
Materials |  | Steel | Aluminium | Concrete | Cast Iron | Sand | Ceramics | Copper | Lubricant | Fibre glass | PVC | Glass
| [t/plant] | 44338 | 1412.8 | 310442.37 | 588 | 113000 | 235 | 417 | 521 | 15.8 | 1094 | 15.8
| Uncertainty | 4433.8 | 141.28 | 31044.237 | 58.8 | 11300 | 23.5 | 41.7 | 52.1 | 1.58 | 109.4 | 1.58
| Uncertianty % | 10% | 10% | 10% | 10% | 10% | 10% | 10% | 10% | 10% | 10% | 10% | Change? 20%?
| [g/kWh] | 0.72389 | 0.023066 | 5.0684 | 0.0096 | 1.8449 | 0.0038367 | 0.0068082 | 0.0085061 | 0.00025796 | 0.017861 | 0.00025796
| Uncertainty | 0.13404 | 0.0042712 | 0.93853 | 0.0017776 | 0.34162 | 0.00071045 | 0.0012607 | 0.0015751 | 4.7767e-05 | 0.0033074 | 4.7767e-05
| Uncertianty % | 18.52% | 18.52% | 18.52% | 18.52% | 18.52% | 18.52% | 18.52% | 18.52% | 18.52% | 18.52% | 18.52%
CO2 embodied | [tCO2/t] | 2.46 | 12.58 | 0.09515 | 2.2 | 0.01585 | 1.545 | 3.625 | 1.07 | 2.995 | 2.495 | 0.79
| Uncertainty | 0.25 | 1.12 | 0.00485 | 0.29 | 0.01105 | 0.885 | 0.175 | 0.214 | 0.145 | 0.125 | 0.07
| Uncertianty % | 10.16% | 8.903% | 5.097% | 13.18% | 69.72% | 57.28% | 4.828% | 20% | 4.841% | 5.01% | 8.861%
| [tCO2/plant] | 109071.48 | 17773.024 | 29538.5915 | 1293.6 | 1791.05 | 363.075 | 1511.625 | 557.47 | 47.321 | 2729.53 | 12.482 |  | Total | 164689.2485 | [tCO2/plant]
| Uncertainty | 15550.9491 | 2379.6199 | 3315.4566 | 214.0352 | 1261.4299 | 211.1204 | 167.8554 | 124.6541 | 5.2575 | 305.2931 | 1.6677 |  |  | 23537.3391
| Uncertainty % | 14.26% | 13.39% | 11.22% | 16.55% | 70.43% | 58.15% | 11.1% | 22.36% | 11.11% | 11.18% | 13.36% |  |  | 14.29%
| [tCO2/plant] % | 35.43% | 5.773% | 9.594% | 0.4202% | 0.5817% | 0.1179% | 0.491% | 0.1811% | 0.01537% | 0.8866% | 0.004054%
| [gCO2/kWh] | 1.7808 | 0.29017 | 0.48226 | 0.02112 | 0.029242 | 0.0059278 | 0.02468 | 0.0091016 | 0.00077259 | 0.044564 | 0.00020379 |  | Total | 2.6888 | [tCO2/plant]
Biomass | Uncertainty | 0.37614 | 0.059619 | 0.092623 | 0.0048005 | 0.021093 | 0.0035685 | 0.0047227 | 0.0024807 | 0.00014787 | 0.0085486 | 4.1833e-05 |  |  | 0.57379
| Uncertainty % | 21.12% | 20.55% | 19.21% | 22.73% | 72.13% | 60.2% | 19.14% | 27.26% | 19.14% | 19.18% | 20.53% |  |  | 0.2134
BECCS
Capacity | 400 | MW | 50 | 12.5%
Load Factor | 0.83 | [-] | 0.1 | 12.05%
Lifetime | 30 | [y] | 5 | 16.67%
kWh over lifetime | 127545600000 | [kWh] | 17522579919.6787 | 13.74%
Materials |  | Steel | Concrete
| [t/plant] | 317 | 2.4065
| Uncertainty | 31.7 | 0.24065
| Uncertianty % | 10% | 10% | [7 empty] | Change? 20%?
| [g/kWh] | 0.0051755 | 3.929e-05
| Uncertainty | 0.00095835 | 7.2754e-06
| Uncertianty % | 18.52% | 18.52%
CO2 embodied | [tCO2/t] | 2.46 | 12.58
| Uncertainty | 0.25 | 1.12
| Uncertianty % | 10.16% | 8.903%
| [tCO2/plant] | 779.82 | 30.2741 | [10 empty] | Total | 810.0941 | [tCO2/plant]
| Uncertainty | 111.1834 | 4.0534 | [11 empty] | 115.2368
| Uncertainty % | 14.26% | 13.39% | [11 empty] | 14.23%
| [tCO2/plant] % | 0.2533% | 0.009833%
| [gCO2/kWh] | 0.012732 | 0.00049427 | [10 empty] | Total | 0.013226 | [tCO2/plant]
BECCS | Uncertainty | 0.0026893 | 0.00010155 | [11 empty] | 0.0027908
| Uncertainty % | 21.12% | 20.55% | [11 empty] | 0.21101
Note on I200: [Threaded comment] Your version of Excel allows you to read this threaded comment; however, any edits to it will get removed if the file is opened in a newer version of Excel. Learn more: https://go.microsoft.com/fwlink/?linkid=870924 Comment: From Maaike's version of the calculation
Note on J200: [Threaded comment] Your version of Excel allows you to read this threaded comment; however, any edits to it will get removed if the file is opened in a newer version of Excel. Learn more: https://go.microsoft.com/fwlink/?linkid=870924 Comment: Calculated w capacity and load factor
Note on K200: [Threaded comment] Your version of Excel allows you to read this threaded comment; however, any edits to it will get removed if the file is opened in a newer version of Excel. Learn more: https://go.microsoft.com/fwlink/?linkid=870924 Comment: From the paper Kannan2005
Note on H224: [Threaded comment] Your version of Excel allows you to read this threaded comment; however, any edits to it will get removed if the file is opened in a newer version of Excel. Learn more: https://go.microsoft.com/fwlink/?linkid=870924 Comment: Old kWh/lifetime from Maaike
Note on B225: [Threaded comment] Your version of Excel allows you to read this threaded comment; however, any edits to it will get removed if the file is opened in a newer version of Excel. Learn more: https://go.microsoft.com/fwlink/?linkid=870924 Comment: this new value assumes the same kWh are obtained as with gas without CCS
Note on G227: [Threaded comment] Your version of Excel allows you to read this threaded comment; however, any edits to it will get removed if the file is opened in a newer version of Excel. Learn more: https://go.microsoft.com/fwlink/?linkid=870924 Comment: Singh2011 says gravel

## Outputs
EMELES OUTPUT GENERAL | [5 empty] | EMELES OUTPUT COUNTRY | [5 empty] | EMELES OUTPUT COUNTRY
| General (per kWh) | CO2 [gCO2/kWh] | Water Usage [ml/kWh] | Recycling [g/kWh] | Costs [€cent/kWh] |  | Country (Uganda) | CO2 [gCO2] | Water Usage [ml] | Recycling [g/kWh] | Costs [€cent/kWh] |  | Country (UK) | CO2 [gCO2] | Water Usage [ml] | Recycling [g/kWh] | Costs [€cent/kWh]
| Wind (Onshore) | 11.6873 | 274.4837 | 2.8839 | 6.9756 |  | Wind (Onshore) | 1390788472.9452 | 32663561815.6393 | 343186172.7968 | 830098729.7374 |  | Wind (Onshore) | 0.56094 | 13.1741 | 0.13842 | 0.3348
| CSP | 36.1532 | 1325.8544 | 2.9727 | 18.763 |  | CSP | 946490212.1537 | 34710868475.5834 | 77825389.6043 | 491216530.4528 |  | CSP | 1.8 | 66.0116 | 0.148 | 0.93417
| Solar PV | 43.4518 | 1607.2068 | 5.6703 | 21.8124 |  | Solar PV | 113756705585.6 | 4207667501884 | 14844852468.6 | 57104862152.8 |  | Solar PV | 0 | 0 | 0 | 0
| Hydro | 10.5762 | 624.5989 | 2.0884 | 7.6655 |  | Hydro | 75513770196.55 | 4.4596e+12 | 14910944604.5 | 54731979798.65 |  | Hydro | 1.7062 | 100.7629 | 0.3369 | 1.2366
| Geothermal | 17.4882 | 1045.0682 | 1.65 | 3.6566 |  | Geothermal | 37459621776.78 | 2238536041560 | 3534210571.5 | 7832529093.942 |  | Geothermal | 0 | 0 | 0 | 0
| Gas CCS | 5.0266 | 119.5691 | 0.8905 | 1.752 |  | Gas CCS | 55031718768.0343 | 1.309e+12 | 9749217692.3657 | 19181249808.08 |  | Gas CCS | 7.4055 | 176.1558 | 1.3119 | 2.5812
Reference | Oil | 0.18255 | 4.2862 | 0.053572 | 0.049236 | Reference | Oil | 173784798.5794 | 4080426078.1329 | 51000948.757 | 46872246.4739 | Reference | Oil | 0 | 0 | 0 | 0
| Gas | 10.9161 | 219.7892 | 2.5758 | 2.2957 | [8 empty] | #N/A | #N/A | #N/A | #N/A
| Coal | 1.3533 | 32.3218 | 0.38745 | 0.36443
| Wind (Offshore) | 6.5125 | 188.9512 | 1.4612 | 5.9183

## Graph
GRAPH
Emissions
|  | Steel | Stainless Steel | Concrete | Cement | Cast Iron | Aluminium | Copper | Glass | Plastic | Paint | Fibre Glass | Epoxy | Resin | Carbon Fiber | Lubricant | Non-Ferrous Metal | Ceramics | EVA | Silicon | PVC | Sand | Bentonite | TOT | ERROR
| Wind | 6.8066 | 0 | 0.93935 | 0 | 1.0295 | 0.085159 | 0.17398 | 0 | 0.037856 | 0.0048937 | 0.48317 | 0.35798 | 0.070265 | 0.12216 | 1.5764 | 0 | 0 | 0 | 0 | 0 | 0 | 0 | 11.6873 | 20% | 2.3375
| CSP | 5.164 | 29.2447 | 0.021241 | 0 | 0 | 0 | 0 | 0.30963 | 0.13689 | 0 | 0 | 0 | 0 | 0 | 0 | 0.76306 | 0.51363 | 0 | 0 | 0 | 0 | 0 | 36.1532 | 20% | 7.2306
| Solar PV | 30.75 | 0 | 0 | 0 | 0 | 11.951 | 0.0725 | 0.0098592 | 0.0543 | 0 | 0 | 0 | 0 | 0 | 0 | 0 | 0 | 0.66308 | 0.6141 | 0 | 0 | 0 | 44.1148 | 20% | 8.823
| Hydro | 2.1989 | 0 | 0.92105 | 0.79695 | 0.78155 | 0 | 0.40355 | 0 | 0 | 0 | 0 | 0 | 0 | 0 | 0 | 0 | 0 | 0 | 0 | 5.4114 | 0.062757 | 0 | 10.5762 | 20% | 2.1152
| Geothermal | 5.8671 | 0 | 0.15972 | 0.77309 | 0.0418 | 10.6301 | 0 | 0 | 0 | 0 | 0 | 0 | 0 | 0 | 0 | 0 | 0 | 0 | 0 | 0 | 0 | 0.016348 | 17.4882 | 20% | 3.4976
Materials
|  | Steel | Stainless Steel | Concrete | Cement | Cast Iron | Aluminium | Copper | Glass | Plastic | Paint | Fibre Glass | Epoxy | Resin | Carbon Fiber | Lubricant | Non-Ferrous Metal | Ceramics | EVA | Silicon | PVC | Sand | Bentonite |  | ERROR
| Wind | #DIV/0! | 0 | #DIV/0! | 0 | #DIV/0! | #DIV/0! | #DIV/0! | 0 | #DIV/0! | #DIV/0! | #DIV/0! | #DIV/0! | #DIV/0! | #DIV/0! | #DIV/0! | 0 | 0 | 0 | 0 | 0 | 0 | 0 |  | 20%
| CSP | #DIV/0! | #DIV/0! | #DIV/0! | 0 | 0 | 0 | 0 | #DIV/0! | #DIV/0! | 0 | 0 | 0 | 0 | 0 | 0 | #DIV/0! | #DIV/0! | 0 | 0 | 0 | 0 | 0 |  | 20%
| Solar PV | #DIV/0! | 0 | 0 | 0 | 0 | #DIV/0! | #DIV/0! | #DIV/0! | #DIV/0! | 0 | 0 | 0 | 0 | 0 | 0 | 0 | 0 | #DIV/0! | #DIV/0! | 0 | 0 | 0 |  | 20%
| Hydro | 0.89387 | 0 | 9.68 | 0.92133 | 0.35525 | 0 | 0.11132 | 0 | 0 | 0 | 0 | 0 | 0 | 0 | 0 | 0 | 0 | 0 | 0 | 2.1689 | 3.9594 | 0 |  | 20%
| Geothermal | 2.385 | 0 | 1.6786 | 0.89374 | 0.019 | 0.845 | 0 | 0 | 0 | 0 | 0 | 0 | 0 | 0 | 0 | 0 | 0 | 0 | 0 | 0 | 0 | 0.4954 |  | 20%
General CO2 emissions (excl materials)
these seem to be gCO2/kWh |  | https://www.sciencedirect.com/science/article/pii/S0360544204003652?casa_token=ghEH0973j_EAAAAA:hwFPiO6x4CEdP9nNdt6q3o9gQrI7XP03nO_4ZO8rQLUagPFC4sYk0oS9nFwV2OogZHPiNLLDZmk | Reducing Carbon Dioxide Emissions from Electricity Sector Using Smart Electric Grid Applications - Lamiaa Abdallah and Tarek El-Shennawy | https://www.sciencedirect.com/science/article/pii/S1364032114005395?casa_token=spLU1lwrbP0AAAAA:VvyFxhWdlS6oqKkZ3SSK3RMxTHjNyJZiyUotaO-NVCWI-3m3_ZLYS7ql2ofQReXgGT30fC8o7QY | Amponsah2014 | [13 empty] | AVERAGE | STANDARD ERROR | ERROR %
| Wind | 29 | 25 | 34.2 | 29.5 | 20.3 | 20.5 | 4.6 | 7 | 11 | 11 | 14.8 | 15.8 | 46.4 | 21 | 17.7 | 12 |  | 19.9875 | 2.7221 | 13.62%
| Solar CSP | 30 | 39.6 | 20.5 | 196 | 14 | 22 | [11 empty] | 53.6833 | 28.6897 | 53.44%
| Solar PV | 53 | 38 | 91.1 | 217 | 30.5 | 88 | 38 | 53 | 43.9 | 26 | 79 | 104 | 106 | 49.2 | 46 |  |  | 70.8467 | 12.4809 | 17.62%
| Hydro | 11 | 11 | 45.9 | 15 | 37.4 | 46.8 | 11.3 | 4 | 24 | 15 | 22.7 | 4 | [5 empty] | 20.675 | 4.36 | 21.09%
| Geothermal | 15 | 13 | 53 | 15 | 41 | 18.9 | 45 | [10 empty] | 28.7 | 6.4094 | 22.33%
| Gas CCS | [17 empty] | 190 | 38 | 20%
| Oil | [17 empty] | 732 | 160 | 21.86%
| Gas | [17 empty] | 492 | 85 | 17.28%
| Coal | [17 empty] | 1024 | 187 | 18.26%
| Wind (Onshore) | 34.2 | 29.5 | 20.3 | 20.5 | 4.6 | 7 | 11 | 11 | 14.8 | 15.8 | 46.4 | 21 | 17.7 |  |  |  |  | 19.5231 | 3.2079 | 16.43%
| Wind (Offshore) | 5.3 | 7 | 13 | 9 | [13 empty] | 8.575 | 1.6575 | 19.33%
| Nuclear | 24.2 | 24 | 22 | [14 empty] | 23.4 | 0.70238 | 3.002%
| Biomass | 118 | 58 | [15 empty] | 88 | 30 | 34.09%
| BECCS | [17 empty] | #DIV/0! | #DIV/0! | #DIV/0!
| Hydrogen | [17 empty] | #DIV/0! | #DIV/0! | #DIV/0!
| Coal CCS | [17 empty] | #DIV/0! | #DIV/0! | #DIV/0!
https://www.sciencedirect.com/science/article/pii/S1364032114005395?casa_token=spLU1lwrbP0AAAAA:VvyFxhWdlS6oqKkZ3SSK3RMxTHjNyJZiyUotaO-NVCWI-3m3_ZLYS7ql2ofQReXgGT30fC8o7QY | Containing many sources, many GHG emission factors -> mean taken
Uncertainty
| Wind (Onshore) | 5.0738
| Solar CSP | 14.3095
| Solar PV | 24.3839 |  |  |  |  | Hertwich2015a
| Hydro | 1.3882
| Geothermal | 2.4365
| Gas CCS | 1.0838
| Oil | 0.11834
| Gas | 0.19651
| Coal | 0.33078
| Wind (Offshore) | 0.064264
Nuclear
Biomass
BECCS
Hydrogen
Coal CCS

## Employment
https://www.sciencedirect.com/science/article/pii/S030142150700537X | Employment | Job creation (new employees/500 MW)
|  | Chatzimouratidis2008 | [7 empty] | Average | Std error | Error %
| Solar CSP | [8 empty] | #DIV/0! | #DIV/0! | #DIV/0!
| Solar PV | 5370 | [7 empty] | 5370 | #DIV/0! | #DIV/0!
| Hydro | 2500 | [7 empty] | 2500 | #DIV/0! | #DIV/0!
| Geothermal | 27050 | [7 empty] | 27050 | #DIV/0! | #DIV/0!
| Gas CCS | [8 empty] | #DIV/0! | #DIV/0! | #DIV/0!
| Oil | 2500 | [7 empty] | 2500 | #DIV/0! | #DIV/0!
| Gas | 2500 | [7 empty] | 2500 | #DIV/0! | #DIV/0!
| Coal | 2500 | [7 empty] | 2500 | #DIV/0! | #DIV/0!
| Wind (Onshore) | 5635 | [7 empty] | 5635 | #DIV/0! | #DIV/0!
| Wind (Offshore) | [8 empty] | #DIV/0! | #DIV/0! | #DIV/0!
| Nuclear | 2500 | [7 empty] | 2500 | #DIV/0! | #DIV/0!
| Biomass | 36055 | [7 empty] | 36055 | #DIV/0! | #DIV/0!
| BECCS | [8 empty] | #DIV/0! | #DIV/0! | #DIV/0!
| Hydrogen | [8 empty] | #DIV/0! | #DIV/0! | #DIV/0!
| Land required | Chatzimouratidis2008 | Hertwich2015a, Table S6
| tech | Land requirement (km2/1000 MW) | m^2a/kWh | [6 empty] | Average | Std error | Error %
| Solar CSP | [8 empty] | #DIV/0! | #DIV/0! | #DIV/0!
| Solar PV | 35 | [7 empty] | 35 | #DIV/0! | #DIV/0!
| Hydro | 750 | [7 empty] | 750 | #DIV/0! | #DIV/0!
| Geothermal | 18 | [7 empty] | 18 | #DIV/0! | #DIV/0!
| Gas CCS | [8 empty] | #DIV/0! | #DIV/0! | #DIV/0!
| Oil | 2.5 | [7 empty] | 2.5 | #DIV/0! | #DIV/0!
| Gas | 2.5 | [7 empty] | 2.5 | #DIV/0! | #DIV/0!
| Coal | 2.5 | [7 empty] | 2.5 | #DIV/0! | #DIV/0! | 2.6667 | 0.0045714
| Wind (Onshore) | 100 | [7 empty] | 100 | #DIV/0! | #DIV/0!
| Wind (Offshore) | [8 empty] | #DIV/0! | #DIV/0! | #DIV/0!
| Nuclear | 2.5 | [7 empty] | 2.5 | #DIV/0! | #DIV/0!
| Biomass | 5000 | [7 empty] | 5000 | #DIV/0! | #DIV/0!
| BECCS | [8 empty] | #DIV/0! | #DIV/0! | #DIV/0!
| Hydrogen | [8 empty] | #DIV/0! | #DIV/0! | #DIV/0!
| Coal CCS | [8 empty] | #DIV/0! | #DIV/0! | #DIV/0!
https://www.sciencedirect.com/science/article/pii/S030142150700537X | Employment by stage
| [jobs-years/MW] for Manuf and C&I, [jobs/MW] for O&M, [jobs/PJ] for fuel | Manufacturing | Construction and Installation | Operation and Maintenance | Fuel* | Decommissioning* | [jobs-years/kWh] | Operation and Maintenance |  | Total
| Solar CSP | 4 | 8 | 0.6 |  | 1.33 |  |  |  | 13.93
| Solar PV (utility) | 6.7 | 13 | 0.7 |  | 0.8 |  |  |  | 21.2
| Solar PV (rooftop) | 6.7 | 26 | 1.4 |  | 1.21 |  |  |  | 35.31
| Hydro (Dam) | 3.5 | 7.4 | 0.2 |  | 2.22 |  |  |  | 13.32
| Hydro (RoR) | 8.75 | 18.5 | 0.5 |  | 5.55 |  |  |  | 33.3
| Geothermal | 3.9 | 6.8 | 0.4 |  | 0.21 |  |  |  | 11.31
| Gas CCS | [8 empty] | 0
| Oil | [8 empty] | 0
| Gas (OCGT) | 0.93 | 1.3 | 0.14 | 15.1 | 0.21 |  |  |  | 17.68
| Gas (CCGT) | 0.93 | 1.3 | 0.14 |  | 0.21 |  |  |  | 2.58
| Coal | 5.4 | 11.2 | 0.14 | 39.7 | 1.65 |  |  |  | 58.09
| Wind (Onshore) | 4.7 | 3.2 | 0.3 |  | 0.72 |  |  |  | 8.92
| Wind (Offshore) | 15.6 | 8 | 0.2 |  | 2.99 |  |  |  | 26.79
| Nuclear | 1.3 | 11.8 | 0.6 | 0.001 | 0.95 |  |  |  | 13.7
| Biomass | 2.9 | 14 | 1.5 | 29.9 | 0.32 |  |  |  | 48.62
| Biogas | 2.9 | 14 | 2.25 | 29.9 | 0.32 |  |  |  | 49.37
| BECCS | [8 empty] | 0
| Hydrogen | 1.86 | 2.6 | 0.28 |  | 0.21 |  |  |  | 4.95
| Waste-to-energy | 2.9 | 14 | 2.25 | 29.9 | 0.32 |  |  |  | 49.37
| Storage Pumped Hydro | 7 | 14.8 | 0.4 |  | 4.44 |  |  |  | 26.64
| Storage Battery (large scale) | 16.9 | 10.8 | 0.4 |  | 0.8 |  |  |  | 28.9
| Storage Battery (prosumer) | 16.9 | 21.6 | 0.8 |  | 1.21 |  |  |  | 40.51 |  |  |  | Ram2020
| Storage Gas |  | 0.12 | 0.01 |  | 0.11 |  |  |  | 0.24
| Coal CCS | [8 empty] | 0
* If it is Nuclear, it refers to jobs/GWh. Otherwise jobs/PJ. The sum of nuclear only considers the first two stages.
Hydrogen uses the values for power-to-gas from Ramm2020
| [jobs-years/kWh] | Capcity (MW) | kWh/lifetime | Operation and Maintenance
| Solar CSP | 80 | 5256000000 | 9.1324e-09
| Solar PV (utility) | 0.5 | 2000 | 0.000175
| Solar PV (rooftop) | 0.5 | 2000 | 0.00035
| Hydro (Dam) | 100 | 9198000000 | 2.1744e-09
| Hydro (RoR) | 100 | 9198000000 | 5.436e-09
| Geothermal | 150 | 27594000000 | 2.1744e-09
| Gas CCS | 340 | 61250000000 | 0
| Oil | 1000 | 197100000000 | 0
| Gas (OCGT) | 367.5 | 61250000000 | 8.4e-10
| Gas (CCGT) | 367.5 | 61250000000 | 8.4e-10
| Coal | 1000 | 131400000000 | 1.0654e-09
| Wind (Onshore) | 2 | 87600000 | 6.8493e-09
| Wind (Offshore) | 2.5 | 109500000 | 4.5662e-09
| Nuclear | 984 | 475815168000 | 1.2408e-09
| Biomass | 400 | 127545600000 | 4.7042e-09
| Biogas | 400 | 127545600000 | 7.0563e-09
| BECCS |  |  | #DIV/0!
| Hydrogen |  |  | #DIV/0! |  |  |  |  | Ram2020
| Waste-to-energy |  |  | #DIV/0!
| Storage Pumped Hydro |  |  | #DIV/0!
| Storage Battery (large scale) |  |  | #DIV/0!
| Storage Battery (prosumer) |  |  | #DIV/0!
| Storage Gas |  |  | #DIV/0!
| Coal CCS |  |  | #DIV/0!