## FRONT
ICE (Inventory of Carbon & Energy)
Tabular Version - For Improved Machine Readability (MR)
| Authors: |  | Dr Craig Jones* |  | Professor Geoffrey Hammond
Affiliation:
*corresponding author. Contact details: http://www.circularecology.com/contact.html
Version Control
|  | Version: | V3.0a (MR) Beta - 10 Nov 2019
Is this version still valid? |  | Check link below, to see if a newer version is available. |  | This version has expired. Please download a new version using the link below.
| Check if this copy is up to date at: |  | http://www.circularecology.com/embodied-energy-and-carbon-footprint-database.html
Acknowledgments
The authors are grateful to the below organisations, who have provided funding to update the ICE database.
Version |  | Funded by:
ICE V 3.0
The latest version was funded by (appearing alphabetically):
Environment Agency
Heathrow Airport
Rail Safety and Standards Board (RSSB)
Previous versions |  | This original ICE database was joint funded under the Carbon Vision Buildings program by the Engineering and Physical Sciences Research Council (EPSRC) and the Carbon Trust (before they became a private organisation).

## Intro
Introduction to the Tabular Version of the ICE (Inventory of Carbon & Energy)
Introduction
This is the first version of the tabular ICE database. The worksheet "ICE_DB" contains the ICE database as a single table. This allows improved machine readability, particularly for excel based models. This initial version is in a Beta version. It would benefit from further testing and refinement. There were various challenges to produce this version, such as linking statistic to individual datapoints, instead of presenting statistics for an entire material group. That is just one example of an area that could be improved. This version should be used with particular care. Please provide any feedback through the web link below:
http://www.circularecology.com/contact.html
User Editable Data
This version of the database has some data fields that are user editable. Whilst users wont be able to edit the data in the ICE database, they can add additional meta data or calculations in the columns identified as user editable. They are located to the right far of the worksheet "ICE_DB". This opens up a lot more possibilities of what can be done with the data. Example include, renaming the material, overriding the density, adding financial cost data, add other impacts, compute other calculations, change the functional unit, map to codes used in a tool, map to BCIS or NRM or BIM...etc.
Unique Data Identifiers
This version contains unique IDs for all datapoints. It is highly encouraged to retain these UUIDs for any data exported to tools. The UUIDs will help to match the data in an external tool, to the entry in the ICE database.
Wider EN 15804 Impacts
This version of the ICE database only contains embodied carbon results. However, the tabular version has left in placeholder fields for wider EN 15804 impacts. This would only be possible if we were to obtain further funding in the future.

## TERMS OF USE
ICE (Inventory of Carbon & Energy) Terms of Use
TERMS OF USE
These are the terms of use for the Inventory of Carbon & Energy (ICE) database, which must be abided by: - The ICE database must not be distributed nor uploaded to websites without the written permission of the authors. Instead the link to the download website should be referred to, which will always contain the most recent version of the database, http://www.circularecology.com/embodied-energy-and-carbon-footprint-database.html - The data contained within the ICE database may be used on projects and within carbon tools - so long as full reference to the database is provided and with a link to the download website to ensure readers can check for the most recent version of the ICE database - The ICE database shall not be reproduced, copied, distributed, published, modified or in any way exploited, in whole or in part - The disclaimer below shall be adhered to
DISCLAIMER
Whilst efforts have been made to ensure the accuracy of the information contained in the Inventory of Carbon & Energy (ICE), the content is subject to change and the authors and their affiliated organisations cannot guarantee its accuracy or currency. The right is reserved to make changes to the information without notice. The information is consequently provided "as is" without any representation or warranty as to accuracy, currency, quality or fitness for purpose of any kind. You should independently verify any information contained in ICE before relying on it. The authors and their affiliated organisations do not make any representation nor give any warranty as to the ownership of the copyright of any material forming part of ICE and does not accept any liability for any direct, indirect, incidental or consequential losses arising from the infringement of any third party rights in relation to any material in ICE.

## Unlock Code
ICE (Inventory of Carbon & Energy)
Unlock Code
Excel has several limitations when locking data. The worksheet "ICE_DB" is locked to prevent accidental edits. Should a user wish to unlock the worksheet, it is entirely at their risk. Caution should be used, to prevent accidental edits.
Unlock password for worksheet "ICE_DB" (will not work on any other sheet):
"ICEUnlock"

## ICE_DB
Unique Data Identification | Material Classification |  | Commentary |  |  | Boundary |  |  | Quantity and Units | [5 empty] | Carbon sequestration (e.g. for Timber) |  |  | Embodied Carbon |  | Wider EN 15804 Impacts (Beyond scope of current ICE DB) | [22 empty] | Non-EN 15804 Impacts | [7 empty] | Data Quality | [8 empty] | Statistical Analysis | [7 empty] | Version Control |  | Misc | [9 empty] | User Editable Fields
Unique ID | Material | Sub-material | Placeholder | ICE DB Name | Comments | Boundaries | Module D | Wider lifecycle notes | Quantity of declared unit | Units of declared unit | Weight per declared unit - kg | Density of material - kg per m3 | Density range - low - kg per m3 | Density Range - high - kg per m3 | Carbon sequestration included? | Carbon Storage Amount (Kg CO2 per unit) | Carbon Storage Notes | Embodied Carbon (kg CO2e per declared unit) | Embodied Carbon per kg (kg CO2e per kg) | Depletion potential of the stratospheric ozone layer. ODP kg CFC 11 | Acidification potential of soil and water. AP kg SO2 equiv | Eutrophication potential. EP kg (PO4)3- | Formation potential of tropospheric ozone. POCP kg Ethene | Abiotic depletion potential (ADP-elements) for non-fossil resources kg Sb equiv | Abiotic depletion potential (ADP-fossil fuels) for fossil resources MJ. net calorific value | PERE Use of renewable primary energy excluding renewable primary energy used as raw materials - MJ | PERM Use of renewable primary energy resources used as raw materials - MJ | PERT Total use of renewable primary energy resources (primary energy and primary energy resources used as raw materials) MJ. net calorific value | PENRE Use of non-renewable primary energy excluding non-renewable primary energy used as raw materials - MJ | PENRM Use of non-renewable primary energy resources used as raw materials - MJ | RENRT Total use of non-renewable primary energy resources (primary energy and primary energy resources used as raw materials) MJ. net calorific value | Secondary Materials - kg | Use of renewable secondary fuels - MJ NCV | Use of non-renewable secondary fuels - MJ NCV | Net fresh water (inputs minus outputs) - kg | Hazardous waste generated - kg | Non-hazardous waste generated - kg | Radioactive waste disposed - kg | Components for reuse - kg | Materials for recycling - kg | Materials for energy recovery - kg | Exported Energy - MJ | Renewable (biomass) - MJ | Renewable (solar. wind. hydroelectric. and geothermal) - MJ | Electricity Input (MJ/Kg) | Non-renewable fossil - MJ | Non-renewable nuclear - MJ | Non-renewable material resources - kg | Renewable material resources - kg | Smog creation potential - kg O₃ eq | DQI Method (Max 5) | DQI Assurance (Max 5) | DQI Temporal (Max 5) | DQI Geographic (Max 5) | DQI Transparency (Max 5) | DQI Datapoint Total (Max 25) | DQI Sample Size - Only applicable to calculated averages (Max 10) | DQI Total - % (Max 100%) | Placeholder | Statistical analysis available | Sample - data points | Average Embodied Carbon - kg CO2e per kg | St dev | Min | Max | Placeholder | Placeholder | ICE DB Version | Date last updated | Fraction Recycled, if applicable | Custom mat field 1 | Custom mat field 2 | Custom mat field 3 | Physical Form | Placeholder | Placeholder | Placeholder | Placeholder | Placeholder | User editable column heading 1 | User editable column heading 2 | User editable column heading 3 | User editable column heading 4 | User editable column heading 5 | User editable column heading 6 | User editable column heading 7 | User editable column heading 8 | User editable column heading 9 | User editable column heading 10
52bdfeb3-979f-4fcd-b4eb-6ffbda643c52 | AggregateSand | AggregateSand, General aggregate and sand |  | Aggregates and sand, general UK, mixture of land won, marine, secondary and recycled, bulk, loose | This is an estimate of a market average aggregate. It models a mixture of 64.2% land won, 27.5% recycled and secondary, and 8.3% marine aggregates. Consumption statistics have been taken from a report, by British Marine Aggregates Producer Association, a member of the Mineral Products Association (MPA). [Tenth sustainable development report for the British marine aggregate industry, Dec 2016]. These results are sensitive to the embodied carbon of secondary aggregates, which is a material where data would benefit from improvement. If you know the specific type of aggregates you will use, then it is recommended to use a more specific category of aggregates. | Cradle to gate, A1-3 |  |  | 1 | kg | 1 | 1600 | 1200 | 1750 |  |  |  | 0.0074696 | 0.0074696 | [31 empty] | 2.9397 | 2.6552 | 4.6457 | 3.8122 | 2 | 16.0529 | N/A | 64.21% |  | Yes | 164 | 0.016614 | 0.055951 | 0.00025 | 0.39667 |  |  | V3.0 Beta | 2019-05-30 | Typical
c47ba144-190c-4ed7-84c1-423159f8af34 | AggregateSand | AggregateSand, General aggregate and sand |  | Aggregates and sand, general, virgin mixture of land won and marine, bulk, loose | Excludes recycled and secondary aggregate. This has been modelled with 89% land won and 11% marine won aggregate. Consumption statistics have been taken from a report, by British Marine Aggregates Producer Association, a member of the Mineral Products Association (MPA). [Tenth sustainable development report for the British marine aggregate industry, Dec 2016]. The consumption of marine aggregate was taken to be the total marine aggregate production. Of the total, 68% are consumed in the GB market, 11% are sent to the European market and 21% used as beach replenishment or fill. | Cradle to gate, A1-3 |  |  | 1 | kg | 1 | 1600 | 1200 | 1750 |  |  |  | 0.0049278 | 0.0049278 | [31 empty] | 3.3189 | 2.5261 | 4.63 | 3.758 | 2 | 16.233 | N/A | 64.93% |  | Yes | 135 | 0.0044188 | 0.0051542 | 0.00025 | 0.035719 |  |  | V3.0 Beta | 2019-05-30 | Virgin
238416cd-fce6-47b5-9c5a-4146d4067406 | AggregateSand | AggregateSand, Land won gravel and sand |  | Aggregates and sand, from virgin land won resources, bulk, loose | Based upon the stastical average of all data collected for virgin aggregates in the ICE Database. | Cradle to gate, A1-3 |  |  | 1 | kg | 1 | 1600 | 1200 | 1750 |  |  |  | 0.0043844 | 0.0043844 | [31 empty] | 3.6194 | 2.7239 | 4.5821 | 3.597 | 2 | 16.5224 | 8 | 70.06% |  | Yes | 134 | 0.0043844 | 0.0051542 | 0.00025 | 0.035719 |  |  | V3.0 Beta | 2019-05-30 | Virgin
64214af1-a2d1-4b7b-acf3-137de42de2b6 | AggregateSand | AggregateSand, Marine sand and aggregate |  | Aggregates and sand, from virgin marine resources, bulk, loose | Consumption statistics have been taken from a report, by British Marine Aggregates Producer Association, a member of the Mineral Products Association (MPA). [Tenth sustainable development report for the British marine aggregate industry, Dec 2016]. The consumption of marine aggregate was taken to be the total marine aggregate production. The data has been modelled with the average energy consumption for extracting marine aggregates in the UK. The original data did not use all scope emissions factors, instead just scope 1 and 2. The data was therefore used to estimate the full scope 1, 2 and 3 emissions. The impacts to produce aggregates has a particularly large variation in embodied impacts. | Cradle to gate, A1-3 |  |  | 1 | kg | 1 | 1600 | 1200 | 1750 |  |  |  | 0.0090375 | 0.0090375 | [31 empty] | 1 | 1 | 5 | 5 | 2 | 14 | 1 | 42.86% |  | Yes | 1 | 0.0090375 | 0.0051542 | 0.00025 | 0.035719 |  |  | V3.0 Beta | 2019-05-30 | Virgin
2d8e1110-577f-4b24-9276-6a0b9140036a | AggregateSand | AggregateSand, Recycled aggregate, no heat treat |  | Aggregates and sand, from recycled resources, no heat treatment, bulk, loose | Based upon the stastical average of all data collected for recycled aggregates with no heat treatment in the ICE Database. Recycled aggregates include aggreagates from construction and demolition waste. It does not cover secondary aggregates, such as blaast furnace slag, or bottom ash (see seperate category for these). Data for recycled aggregates is more difficult to obtain than for virgin aggregates. There is also a large range in results for recycled aggregates, adding uncertainty into the results. | Cradle to gate, A1-3 |  |  | 1 | kg | 1 | 1600 | 1200 | 1750 |  |  |  | 0.0060953 | 0.0060953 | [31 empty] | 2.4 | 2.6667 | 4.5333 | 3.9333 | 2 | 15.5333 | 4 | 55.81% |  | Yes | 15 | 0.0060953 | 0.0051542 | 0.00025 | 0.035719 |  |  | V3.0 Beta | 2019-05-30 | Recycled
0f39187d-ba00-451f-9016-2b0c271a407e | AggregateSand | AggregateSand, Recycled aggregate, heat treat |  | Aggregates and sand, from recycled resources, with heat treatment, bulk, loose | Based upon the stastical average of all data collected for recycled aggregates that have been through heat treatment in the ICE Database. Recycled aggregates include aggreagates from construction and demolition waste. It does not cover secondary aggregates such as blaast furnace slag, or bottom ash (see seperate category for these). Data for recycled aggregates is more difficult to obtain than for virgin aggregates. There is also a large range in results for recycled aggregates, adding uncertainty into the results. | Cradle to gate, A1-3 |  |  | 1 | kg | 1 | 1600 | 1200 | 1750 |  |  |  | 0.11877 | 0.11877 | [31 empty] | 1 | 3.6667 | 5 | 4 | 2 | 15.6667 | 3 | 53.33% |  | Yes | 6 | 0.11877 | 0.0051542 | 0.00025 | 0.035719 |  |  | V3.0 Beta | 2019-05-30 | Recycled
a68a6a09-34a9-4dfa-8a42-aea458041948 | AggregateSand | AggregateSand, Expanded clay agg and sand |  | Aggregates and sand, expanded clay, bulk, loose | Based upon the stastical average of all data collected for expanded clay aggregates in the ICE Database. | Cradle to gate, A1-3 |  |  | 1 | kg | 1 | 1600 | 1200 | 1750 |  |  |  | 0.39321 | 0.39321 | [31 empty] | 5 | 2 | 5 | 4 | 2 | 18 | 2 | 57.14% |  | Yes | 2 | 0.39321 | 0.0051542 | 0.00025 | 0.035719 |  |  | V3.0 Beta | 2019-05-30
3cc7b47e-a0e6-44f2-ba7b-00a75117f13d | AggregateSand | AggregateSand, Expanded foamed glass |  | Aggregates, expanded foamed glass, bulk, loose | Based upon the stastical average of all data collected for expanded foamed glass aggregates in the ICE Database. | Cradle to gate, A1-3 |  |  | 1 | kg | 1 | 1600 | 1200 | 1750 |  |  |  | 0.27763 | 0.27763 | [31 empty] | 5 | 2 | 5 | 4 | 2 | 18 | 1 | 54.29% |  | Yes | 1 | 0.27763 | 0.0051542 | 0.00025 | 0.035719 |  |  | V3.0 Beta | 2019-05-30
1c959c4b-8356-4280-b3e1-5e5bc010781d | AggregateSand | AggregateSand, General secondary |  | Aggregates and sand, from secondary resources, bulk, loose | Including blast furnace slag, bottom ashes, road planings, mining spoil and other aggregates manufacturered from secondary resources. Limited data on the embodied carbon of secondary aggregates was available. There was also limited data on the consumption mixture of secondary aggregates in the UK. The mixture was estimated based upon two sub-regional reports for the Aggregate Minerals survey2015 (AM15). See the references [Table 6.1 in Ref: North East Aggregates Working Party, Annual Aggregates Monitoring report 2015, Dec 2016 ] and [Table 10B in South East Aggregates Working Party, South East Aggregates Monitoring report 2014 & 2015, Sept 2016]. The data would benefit from covering a wider share of the UK secondary aggregate market, | Cradle to gate, A1-3 |  |  | 1 | kg | 1 | 1600 | 1200 | 1750 |  |  |  | 0.063323 | 0.063323 | [31 empty] | 5 | 3 | 5 | 4 | 1 | 18 | 3 | 60% |  | Yes | 6 | 0.050165 | 0.0051542 | 0.00025 | 0.035719 |  |  | V3.0 Beta | 2019-05-30 | Recycled
e918d332-402f-453c-ad0b-e050f7d34d6a | AggregateSand | AggregateSand, General secondary and recycled |  | Aggregates and sand, mixture of recycled and secondary resources, bulk, loose | Data on recycled and (particularly) secondary aggregates would benefit from improvement. Limited data on the embodied carbon of secondary aggregates was available. There was also limited data on the consumption mixture of recycled and secondary aggregates in the UK. The mixture was modelled with 33% secondary and 67% recycled aggregates. [Estimated from Ref: Aggregates, cement and ready-mix concrete market investigation, Working paper on market definition for aggregates, cement and RMX. ND67. Available from: https://assets.publishing.service.gov.uk/media/5329dfb440f0b60a730002cf/market_definition_housestyled.pdf] | Cradle to gate, A1-3 |  |  | 1 | kg | 1 | 1600 | 1200 | 1750 |  |  |  | 0.014181 | 0.014181 | [31 empty] | 3.2568 | 2.7765 | 4.6871 | 3.9553 | 1 | 15.6757 | N/A | 62.7% |  | Yes | 27 | 0.040928 | 0.0051542 | 0.00025 | 0.035719 |  |  | V3.0 Beta | 2019-05-30 | Recycled
baee69c9-da8e-40d6-91e3-1e21920eac57 | aluminium | Aluminium, General |  | Aluminium General, European Mix, Inc Imports | This data has been derived from the world aluminium LCA's. They have produced LCA reports for Europe, North America and worldwide aluminium. Modelled at worldwide average scrap input of 31%, to avoid market distortions. Modelled with 25.6% extrusions, 55.7% rolled and 18.7% castings. Based upon European production and the import of aluminium consumed in Europe. Module D = -3.13 kg CO2e per unit. EOL recovery rate of 95%, based upon DU Telft study of European construction sector. With a 2% material loss yield on the scrap recovered. | Cradle to gate | -3.1276 | EOL recovery rate of 95%, based upon DU Telft study of European construction sector. With a 2% material loss yield on the scrap recovered. | 1 | kg | 1 | 2750 | [5 empty] | 6.6687 | 6.6687 | [31 empty] | 5 | 2 | 5 | 5 | 2 | 19 | N/A | 76% |  | No | 1 | 6.6687 | [5 empty] | V3.0 Beta | 2019-05-30 | 31% scrap input
d43f6bad-166d-44e0-99db-1abcfc092b3b | aluminium | Aluminium, sheet |  | Aluminium sheet, European Mix, Inc Imports | This data has been derived from the world aluminium LCA's. They have produced LCA reports for Europe, North America and worldwide aluminium. Modelled at worldwide average scrap input of 31%, to avoid market distortions. Based upon European production and the import of aluminium consumed in Europe. Module D = -3.09 kg CO2e per unit. EOL recovery rate of 95%, based upon DU Telft study of European construction sector. With a 2% material loss yield on the scrap recovered. | Cradle to gate | -3.091 | EOL recovery rate of 95%, based upon DU Telft study of European construction sector. With a 2% material loss yield on the scrap recovered. | 1 | kg | 2 | 2750 | [5 empty] | 6.5812 | 3.2906 | [31 empty] | 5 | 2 | 5 | 5 | 2 | 19 | N/A | 76% |  | No | 1 | 6.5812 | [5 empty] | V3.0 Beta | 2019-05-30 | 31% scrap input
859888e6-4f40-4497-a928-6ff7f61f618a | aluminium | Aluminium, Foil |  | Aluminium foil, European Mix, Inc Imports | This data has been derived from the world aluminium LCA's. They have produced LCA reports for Europe, North America and worldwide aluminium. Modelled at worldwide average scrap input of 31%, to avoid market distortions. Based upon European production and the import of aluminium consumed in Europe. Module D = -3.54 kg CO2e per unit. EOL recovery rate of 95%, based upon DU Telft study of European construction sector. With a 2% material loss yield on the scrap recovered. | Cradle to gate | -3.5418 | EOL recovery rate of 95%, based upon DU Telft study of European construction sector. With a 2% material loss yield on the scrap recovered. | 1 | kg | 3 | 2750 | [5 empty] | 7.469 | 2.4897 | [31 empty] | 5 | 2 | 5 | 5 | 2 | 19 | N/A | 76% |  | No | 1 | 7.469 | [5 empty] | V3.0 Beta | 2019-05-30 | 31% scrap input
d7c5cddc-8a9f-4850-b67a-0d27faf20d6e | aluminium | Aluminium profile |  | Aluminium extruded profile, European Mix, Inc Imports | This data has been derived from the world aluminium LCA's. They have produced LCA reports for Europe, North America and worldwide aluminium. Modelled at worldwide average scrap input of 31%, to avoid market distortions. Based upon European production and the import of aluminium consumed in Europe. Module D = -3.21 kg CO2e per unit. EOL recovery rate of 95%, based upon DU Telft study of European construction sector. With a 2% material loss yield on the scrap recovered. | Cradle to gate | -3.2142 | EOL recovery rate of 95%, based upon DU Telft study of European construction sector. With a 2% material loss yield on the scrap recovered. | 1 | kg | 4 | 2750 | [5 empty] | 6.8252 | 1.7063 | [31 empty] | 5 | 2 | 5 | 5 | 2 | 19 | N/A | 76% |  | No | 1 | 6.8252 | [5 empty] | V3.0 Beta | 2019-05-30 | 31% scrap input
d7c6a540-9c7c-4998-86f9-be4231e70272 | aluminium | Aluminium, Cast |  | Aluminium, cast, European Mix, Inc Imports | This data has been derived from the world aluminium LCA's. They have produced LCA reports for Europe, North America and worldwide aluminium. Modelled at worldwide average scrap input of 31%, to avoid market distortions. Based upon European production and the import of aluminium consumed in Europe. Module D = -3.12 kg CO2e per unit. EOL recovery rate of 83%, based upon worldwide global aluminium flow model and for the building and construction sector. With a 2% material loss yield on the scrap recovered. | Cradle to gate | -3.1179 | EOL recovery rate of 83%, based upon worldwide global aluminium flow model and for the building and construction sector. With a 2% material loss yield on the scrap recovered. | 1 | kg | 5 | 2750 | [5 empty] | 6.7152 | 1.343 | [31 empty] | 5 | 2 | 5 | 5 | 2 | 19 | N/A | 76% |  | No | 1 | 6.7152 | [5 empty] | V3.0 Beta | 2019-05-30 | 31% scrap input
d426cfaf-0b5e-4bd9-8521-8c517cad0d84 | Aluminium | Aluminium, General |  | Aluminium General, Worldwide | This data has been derived from the world aluminium LCA's. They have produced LCA reports for Europe, North America and worldwide aluminium. Modelled at worldwide average scrap input of 31%, to avoid market distortions. Modelled with 25.6% extrusions, 55.7% rolled and 18.7% castings. Module D = -8.69 kg CO2e per unit. EOL recovery rate of 83%, based upon worldwide global aluminium flow model and for the building and construction sector. With a 2% material loss yield on the scrap recovered. | Cradle to gate | -8.6931 | EOL recovery rate of 83%, based upon worldwide global aluminium flow model and for the building and construction sector. With a 2% material loss yield on the scrap recovered. | 1 | kg | 6 | 2750 | [5 empty] | 13.0555 | 2.1759 | [31 empty] | 5 | 2 | 5 | 5 | 2 | 19 | N/A | 76% |  | No | 1 | 13.0555 | [5 empty] | V3.0 Beta | 2019-05-30 | 31% scrap input
7c7cb7bb-2c99-45c1-9faf-b243fe91211d | Aluminium | Aluminium, sheet |  | Aluminium sheet, Worldwide | This data has been derived from the world aluminium LCA's. They have produced LCA reports for Europe, North America and worldwide aluminium. Modelled at worldwide average scrap input of 31%, to avoid market distortions. Module D = -8.69 kg CO2e per unit. EOL recovery rate of 83%, based upon worldwide global aluminium flow model and for the building and construction sector. With a 2% material loss yield on the scrap recovered. | Cradle to gate | -8.6931 | EOL recovery rate of 83%, based upon worldwide global aluminium flow model and for the building and construction sector. With a 2% material loss yield on the scrap recovered. | 1 | kg | 7 | 2750 | [5 empty] | 12.9559 | 1.8508 | [31 empty] | 5 | 2 | 5 | 5 | 2 | 19 | N/A | 76% |  | No | 1 | 12.9559 | [5 empty] | V3.0 Beta | 2019-05-30 | 31% scrap input
3c7c1e9b-92f4-4eb1-aafc-6d6aadc0c0c8 | Aluminium | Aluminium, Foil |  | Aluminium foil, Worldwide | This data has been derived from the world aluminium LCA's. They have produced LCA reports for Europe, North America and worldwide aluminium. Modelled at worldwide average scrap input of 31%, to avoid market distortions. Module D = -8.69 kg CO2e per unit. EOL recovery rate of 83%, based upon worldwide global aluminium flow model and for the building and construction sector. With a 2% material loss yield on the scrap recovered. | Cradle to gate | -8.6931 | EOL recovery rate of 83%, based upon worldwide global aluminium flow model and for the building and construction sector. With a 2% material loss yield on the scrap recovered. | 1 | kg | 8 | 2750 | [5 empty] | 13.7669 | 1.7209 | [31 empty] | 5 | 2 | 5 | 5 | 2 | 19 | N/A | 76% |  | No | 1 | 13.7669 | [5 empty] | V3.0 Beta | 2019-05-30 | 31% scrap input
83145d5f-0190-4e79-8268-55261527f1be | Aluminium | Aluminium profile |  | Aluminium extruded profile, Worldwide | This data has been derived from the world aluminium LCA's. They have produced LCA reports for Europe, North America and worldwide aluminium. Modelled at worldwide average scrap input of 31%, to avoid market distortions. Module D = -8.69 kg CO2e per unit. EOL recovery rate of 83%, based upon worldwide global aluminium flow model and for the building and construction sector. With a 2% material loss yield on the scrap recovered. | Cradle to gate | -8.6931 | EOL recovery rate of 83%, based upon worldwide global aluminium flow model and for the building and construction sector. With a 2% material loss yield on the scrap recovered. | 1 | kg | 9 | 2750 | [5 empty] | 13.1764 | 1.464 | [31 empty] | 5 | 2 | 5 | 5 | 2 | 19 | N/A | 76% |  | No | 1 | 13.1764 | [5 empty] | V3.0 Beta | 2019-05-30 | 31% scrap input
05d90509-833a-4812-80a6-d448a8f6fe37 | Aluminium | Aluminium, Cast |  | Aluminium cast, Worldwide | This data has been derived from the world aluminium LCA's. They have produced LCA reports for Europe, North America and worldwide aluminium. Modelled at worldwide average scrap input of 31%, to avoid market distortions. Module D = -8.69 kg CO2e per unit. EOL recovery rate of 83%, based upon worldwide global aluminium flow model and for the building and construction sector. With a 2% material loss yield on the scrap recovered. | Cradle to gate | -8.6931 | EOL recovery rate of 83%, based upon worldwide global aluminium flow model and for the building and construction sector. With a 2% material loss yield on the scrap recovered. | 1 | kg | 10 | 2750 | [5 empty] | 13.1869 | 1.3187 | [31 empty] | 5 | 2 | 5 | 5 | 2 | 19 | N/A | 76% |  | No | 1 | 13.1869 | [5 empty] | V3.0 Beta | 2019-05-30 | 31% scrap input
a93ffedc-306b-4f93-896d-c82bd3509326 | Aluminium | Aluminium, General |  | Aluminium, North American | This data has been derived from the world aluminium LCA's. They have produced LCA reports for Europe, North America and worldwide aluminium. Modelled at worldwide average scrap input of 31%, to avoid market distortions. Modelled with 25.6% extrusions, 55.7% rolled and 18.7% castings. Module D = -3.69 kg CO2e per unit. EOL recovery rate of 83%, based upon worldwide global aluminium flow model and for the building and construction sector. With a 2% material loss yield on the scrap recovered. | Cradle to gate | -3.6905 | EOL recovery rate of 83%, based upon worldwide global aluminium flow model and for the building and construction sector. With a 2% material loss yield on the scrap recovered. | 1 | kg | 11 | 2750 | [5 empty] | 5.6516 | 0.51378 | [31 empty] | 5 | 2 | 5 | 5 | 2 | 19 | N/A | 76% |  | No | 1 | 5.6516 | [5 empty] | V3.0 Beta | 2019-05-30 | 31% scrap input
fd6c2a9c-5670-48ef-aebe-95dc1c4b66ee | Aluminium | Aluminium, General |  | Aluminium, Africa | This data has been derived from the world aluminium LCA's. They have produced LCA reports for Europe, North America and worldwide aluminium. Modelled at worldwide average scrap input of 31%, to avoid market distortions. Modelled with 25.6% extrusions, 55.7% rolled and 18.7% castings. Module D = -8.65 kg CO2e per unit. EOL recovery rate of 83%, based upon worldwide global aluminium flow model and for the building and construction sector. With a 2% material loss yield on the scrap recovered. | Cradle to gate | -8.6483 | EOL recovery rate of 83%, based upon worldwide global aluminium flow model and for the building and construction sector. With a 2% material loss yield on the scrap recovered. | 1 | kg | 12 | 2750 | [5 empty] | 12.4057 | 1.0338 | [31 empty] | 5 | 2 | 5 | 5 | 2 | 19 | N/A | 76% |  | No | 1 | 12.4057 | [5 empty] | V3.0 Beta | 2019-05-30 | 31% scrap input
d659fa1d-56ed-472d-8614-3112403ee65f | Aluminium | Aluminium, General |  | Aluminium, China | This data has been derived from the world aluminium LCA's. They have produced LCA reports for Europe, North America and worldwide aluminium. Modelled at worldwide average scrap input of 31%, to avoid market distortions. Modelled with 25.6% extrusions, 55.7% rolled and 18.7% castings. Module D = -10.25 kg CO2e per unit. EOL recovery rate of 83%, based upon worldwide global aluminium flow model and for the building and construction sector. With a 2% material loss yield on the scrap recovered. | Cradle to gate | -10.2542 | EOL recovery rate of 83%, based upon worldwide global aluminium flow model and for the building and construction sector. With a 2% material loss yield on the scrap recovered. | 1 | kg | 13 | 2750 | [5 empty] | 14.5936 | 1.1226 | [31 empty] | 5 | 2 | 5 | 5 | 2 | 19 | N/A | 76% |  | No | 1 | 14.5936 | [5 empty] | V3.0 Beta | 2019-05-30 | 31% scrap input
e017361b-9303-4cf3-bc0e-3e6899757314 | Aluminium | Aluminium, General |  | Aluminium, Japan | This data has been derived from the world aluminium LCA's. They have produced LCA reports for Europe, North America and worldwide aluminium. Modelled at worldwide average scrap input of 31%, to avoid market distortions. Modelled with 25.6% extrusions, 55.7% rolled and 18.7% castings. Module D = -7.34 kg CO2e per unit. EOL recovery rate of 83%, based upon worldwide global aluminium flow model and for the building and construction sector. With a 2% material loss yield on the scrap recovered. | Cradle to gate | -7.3408 | EOL recovery rate of 83%, based upon worldwide global aluminium flow model and for the building and construction sector. With a 2% material loss yield on the scrap recovered. | 1 | kg | 14 | 2750 | [5 empty] | 10.6245 | 0.75889 | [31 empty] | 5 | 2 | 5 | 5 | 2 | 19 | N/A | 76% |  | No | 1 | 10.6245 | [5 empty] | V3.0 Beta | 2019-05-30 | 31% scrap input
85b0fc69-c217-4206-a039-a02739e48f06 | Aluminium | Aluminium, General |  | Aluminium, Middle East | This data has been derived from the world aluminium LCA's. They have produced LCA reports for Europe, North America and worldwide aluminium. Modelled at worldwide average scrap input of 31%, to avoid market distortions. Modelled with 25.6% extrusions, 55.7% rolled and 18.7% castings. Module D = -7.48 kg CO2e per unit. EOL recovery rate of 83%, based upon worldwide global aluminium flow model and for the building and construction sector. With a 2% material loss yield on the scrap recovered. | Cradle to gate | -7.4768 | EOL recovery rate of 83%, based upon worldwide global aluminium flow model and for the building and construction sector. With a 2% material loss yield on the scrap recovered. | 1 | kg | 15 | 2750 | [5 empty] | 10.8098 | 0.72065 | [31 empty] | 5 | 2 | 5 | 5 | 2 | 19 | N/A | 76% |  | No | 1 | 10.8098 | [5 empty] | V3.0 Beta | 2019-05-30 | 31% scrap input
5aca9f53-a281-469b-9abb-8b1ec958a0a4 | Aluminium | Aluminium, General |  | Aluminium, Oceania | This data has been derived from the world aluminium LCA's. They have produced LCA reports for Europe, North America and worldwide aluminium. Modelled at worldwide average scrap input of 31%, to avoid market distortions. Modelled with 25.6% extrusions, 55.7% rolled and 18.7% castings. Module D = -8.9 kg CO2e per unit. EOL recovery rate of 83%, based upon worldwide global aluminium flow model and for the building and construction sector. With a 2% material loss yield on the scrap recovered. | Cradle to gate | -8.9025 | EOL recovery rate of 83%, based upon worldwide global aluminium flow model and for the building and construction sector. With a 2% material loss yield on the scrap recovered. | 1 | kg | 16 | 2750 | [5 empty] | 12.7521 | 0.79701 | [31 empty] | 5 | 2 | 5 | 5 | 2 | 19 | N/A | 76% |  | No | 1 | 12.7521 | [5 empty] | V3.0 Beta | 2019-05-30 | 31% scrap input
0caa909f-ee29-469c-a417-2f6650d75588 | Aluminium | Aluminium, General |  | Aluminium, Other Asia | This data has been derived from the world aluminium LCA's. They have produced LCA reports for Europe, North America and worldwide aluminium. Modelled at worldwide average scrap input of 31%, to avoid market distortions. Modelled with 25.6% extrusions, 55.7% rolled and 18.7% castings. Module D = -11.19 kg CO2e per unit. EOL recovery rate of 83%, based upon worldwide global aluminium flow model and for the building and construction sector. With a 2% material loss yield on the scrap recovered. | Cradle to gate | -11.1905 | EOL recovery rate of 83%, based upon worldwide global aluminium flow model and for the building and construction sector. With a 2% material loss yield on the scrap recovered. | 1 | kg | 17 | 2750 | [5 empty] | 15.8691 | 0.93348 | [31 empty] | 5 | 2 | 5 | 5 | 2 | 19 | N/A | 76% |  | No | 1 | 15.8691 | [5 empty] | V3.0 Beta | 2019-05-30 | 31% scrap input
77191d2a-abe3-4987-8173-d61bf92990d5 | Aluminium | Aluminium, General |  | Aluminium, Russia | This data has been derived from the world aluminium LCA's. They have produced LCA reports for Europe, North America and worldwide aluminium. Modelled at worldwide average scrap input of 31%, to avoid market distortions. Modelled with 25.6% extrusions, 55.7% rolled and 18.7% castings. Module D = -3.61 kg CO2e per unit. EOL recovery rate of 83%, based upon worldwide global aluminium flow model and for the building and construction sector. With a 2% material loss yield on the scrap recovered. | Cradle to gate | -3.6146 | EOL recovery rate of 83%, based upon worldwide global aluminium flow model and for the building and construction sector. With a 2% material loss yield on the scrap recovered. | 1 | kg | 18 | 2750 | [5 empty] | 5.5483 | 0.30824 | [31 empty] | 5 | 2 | 5 | 5 | 2 | 19 | N/A | 76% |  | No | 1 | 5.5483 | [5 empty] | V3.0 Beta | 2019-05-30 | 31% scrap input
6d8c426f-8a30-49d0-96a2-894330719948 | Aluminium | Aluminium, General |  | Aluminium, South America | This data has been derived from the world aluminium LCA's. They have produced LCA reports for Europe, North America and worldwide aluminium. Modelled at worldwide average scrap input of 31%, to avoid market distortions. Modelled with 25.6% extrusions, 55.7% rolled and 18.7% castings. Module D = -5.65 kg CO2e per unit. EOL recovery rate of 83%, based upon worldwide global aluminium flow model and for the building and construction sector. With a 2% material loss yield on the scrap recovered. | Cradle to gate | -5.6484 | EOL recovery rate of 83%, based upon worldwide global aluminium flow model and for the building and construction sector. With a 2% material loss yield on the scrap recovered. | 1 | kg | 19 | 2750 | [5 empty] | 8.319 | 0.43784 | [31 empty] | 5 | 2 | 5 | 5 | 2 | 19 | N/A | 76% |  | No | 1 | 8.319 | [5 empty] | V3.0 Beta | 2019-05-30 | 31% scrap input
04d19365-41d3-45d4-a76b-5285a7236d62 | Aluminium | Aluminium, General |  | Aluminium, South Korea | This data has been derived from the world aluminium LCA's. They have produced LCA reports for Europe, North America and worldwide aluminium. Modelled at worldwide average scrap input of 31%, to avoid market distortions. Modelled with 25.6% extrusions, 55.7% rolled and 18.7% castings. Module D = -8.31 kg CO2e per unit. EOL recovery rate of 83%, based upon worldwide global aluminium flow model and for the building and construction sector. With a 2% material loss yield on the scrap recovered. | Cradle to gate | -8.3114 | EOL recovery rate of 83%, based upon worldwide global aluminium flow model and for the building and construction sector. With a 2% material loss yield on the scrap recovered. | 1 | kg | 20 | 2750 | [5 empty] | 11.9469 | 0.59734 | [31 empty] | 5 | 2 | 5 | 5 | 2 | 19 | N/A | 76% |  | No | 1 | 11.9469 | [5 empty] | V3.0 Beta | 2019-05-30 | 31% scrap input
ac6185c5-3cf9-4098-9ea3-b4495c2c4fc9 | Aluminium | Aluminium, General |  | Aluminium, produced in Europe | This data has been derived from the world aluminium LCA's. They have produced LCA reports for Europe, North America and worldwide aluminium. Modelled at worldwide average scrap input of 31%, to avoid market distortions. This entry doesn’t consider aluminium imported into Europe. The aluminium must be made in Europe. Modelled with 25.6% extrusions, 55.7% rolled and 18.7% castings. Module D = -3.64 kg CO2e per unit. EOL recovery rate of 83%, based upon worldwide global aluminium flow model and for the building and construction sector. With a 2% material loss yield on the scrap recovered. | Cradle to gate | -3.6408 | EOL recovery rate of 83%, based upon worldwide global aluminium flow model and for the building and construction sector. With a 2% material loss yield on the scrap recovered. | 1 | kg | 21 | 2750 | [5 empty] | 5.5839 | 0.2659 | [31 empty] | 5 | 2 | 5 | 5 | 2 | 19 | N/A | 76% |  | No | 1 | 5.5839 | [5 empty] | V3.0 Beta | 2019-05-30 | 31% scrap input
11315520-7219-4f5e-b547-b6163702f5e5 | Asphalt | Asphalt, General |  | Asphalt, 3% (bitumen) binder content (by mass) | Straight run bitumen content by mass. Using ICE DB average aggregates. Cradle to mixed asphalt. Includes asphalt mixing energy (which was estimated based upon MPA sustainable development data, but had to be converted to an all 3 scopes emissions factor - the MPA metrics do not include scope 3 emissions), transport of constituents by road to asphalt plant (assumed 250km for bitumen. 27.7 miles for aggregates [Ref: MPA Sustainable Development Report 2018]) and embodied carbon of ingredients. The transport of mixed asphalt to site is not included, e.g. cradle to mixed asphalt boundary. Density is for compacted asphalt. Embodied carbon of bitumen from EuroBitume, 2012. | Cradle to gate |  |  | 1 | tonnes | 1000 | 2350 | [5 empty] | 50.0911 | 0.050091 | [31 empty] | 5 | 2 | 5 | 5 | 2 | 19 | N/A | 76% |  | No | 1 | 50.0911 | [5 empty] | V3.0 Beta | 2019-05-30
8ef6b7d8-efee-4e4f-b7c0-47b931af0086 | Asphalt | Asphalt, General |  | Asphalt, 3.5% binder content | Straight run bitumen content by mass. Using ICE DB average aggregates. Cradle to mixed asphalt. Includes asphalt mixing energy (which was estimated based upon MPA sustainable development data, but had to be converted to an all 3 scopes emissions factor - the MPA metrics do not include scope 3 emissions), transport of constituents by road to asphalt plant (assumed 250km for bitumen. 27.7 miles for aggregates [Ref: MPA Sustainable Development Report 2018]) and embodied carbon of ingredients. The transport of mixed asphalt to site is not included, e.g. cradle to mixed asphalt boundary. Density is for compacted asphalt. Embodied carbon of bitumen from EuroBitume, 2012. | Cradle to gate |  |  | 1 | tonnes | 1000 | 2350 | [5 empty] | 51.1253 | 0.051125 | [31 empty] | 5 | 2 | 5 | 5 | 2 | 19 | N/A | 76% |  | No | 2 | 51.1253 | [5 empty] | V3.0 Beta | 2019-05-30
0ac4e0db-0c89-4ddd-b125-6764d5644471 | Asphalt | Asphalt, General |  | Asphalt, 4% binder content | Straight run bitumen content by mass. Using ICE DB average aggregates. Cradle to mixed asphalt. Includes asphalt mixing energy (which was estimated based upon MPA sustainable development data, but had to be converted to an all 3 scopes emissions factor - the MPA metrics do not include scope 3 emissions), transport of constituents by road to asphalt plant (assumed 250km for bitumen. 27.7 miles for aggregates [Ref: MPA Sustainable Development Report 2018]) and embodied carbon of ingredients. The transport of mixed asphalt to site is not included, e.g. cradle to mixed asphalt boundary. Density is for compacted asphalt. Embodied carbon of bitumen from EuroBitume, 2012. | Cradle to gate |  |  | 1 | tonnes | 1000 | 2350 | [5 empty] | 52.1594 | 0.052159 | [31 empty] | 5 | 2 | 5 | 5 | 2 | 19 | N/A | 76% |  | No | 3 | 52.1594 | [5 empty] | V3.0 Beta | 2019-05-30
4da2e83d-ada7-400e-8879-d19b54bd05d6 | Asphalt | Asphalt, General |  | Asphalt, 4.5% binder content | Straight run bitumen content by mass. Using ICE DB average aggregates. Cradle to mixed asphalt. Includes asphalt mixing energy (which was estimated based upon MPA sustainable development data, but had to be converted to an all 3 scopes emissions factor - the MPA metrics do not include scope 3 emissions), transport of constituents by road to asphalt plant (assumed 250km for bitumen. 27.7 miles for aggregates [Ref: MPA Sustainable Development Report 2018]) and embodied carbon of ingredients. The transport of mixed asphalt to site is not included, e.g. cradle to mixed asphalt boundary. Density is for compacted asphalt. Embodied carbon of bitumen from EuroBitume, 2012. | Cradle to gate |  |  | 1 | tonnes | 1000 | 2350 | [5 empty] | 53.1936 | 0.053194 | [31 empty] | 5 | 2 | 5 | 5 | 2 | 19 | N/A | 76% |  | No | 4 | 53.1936 | [5 empty] | V3.0 Beta | 2019-05-30
99229e40-4e9c-497e-b6d6-6c165374f159 | Asphalt | Asphalt, General |  | Asphalt, 5% binder content | Straight run bitumen content by mass. Using ICE DB average aggregates. Cradle to mixed asphalt. Includes asphalt mixing energy (which was estimated based upon MPA sustainable development data, but had to be converted to an all 3 scopes emissions factor - the MPA metrics do not include scope 3 emissions), transport of constituents by road to asphalt plant (assumed 250km for bitumen. 27.7 miles for aggregates [Ref: MPA Sustainable Development Report 2018]) and embodied carbon of ingredients. The transport of mixed asphalt to site is not included, e.g. cradle to mixed asphalt boundary. Density is for compacted asphalt. Embodied carbon of bitumen from EuroBitume, 2012. | Cradle to gate |  |  | 1 | tonnes | 1000 | 2350 | [5 empty] | 54.2277 | 0.054228 | [31 empty] | 5 | 2 | 5 | 5 | 2 | 19 | N/A | 76% |  | No | 5 | 54.2277 | [5 empty] | V3.0 Beta | 2019-05-30
08563f44-9dcf-4de4-927e-12e141e63362 | Asphalt | Asphalt, General |  | Asphalt, 5.5% binder content | Straight run bitumen content by mass. Using ICE DB average aggregates. Cradle to mixed asphalt. Includes asphalt mixing energy (which was estimated based upon MPA sustainable development data, but had to be converted to an all 3 scopes emissions factor - the MPA metrics do not include scope 3 emissions), transport of constituents by road to asphalt plant (assumed 250km for bitumen. 27.7 miles for aggregates [Ref: MPA Sustainable Development Report 2018]) and embodied carbon of ingredients. The transport of mixed asphalt to site is not included, e.g. cradle to mixed asphalt boundary. Density is for compacted asphalt. Embodied carbon of bitumen from EuroBitume, 2012. | Cradle to gate |  |  | 1 | tonnes | 1000 | 2350 | [5 empty] | 55.2619 | 0.055262 | [31 empty] | 5 | 2 | 5 | 5 | 2 | 19 | N/A | 76% |  | No | 6 | 55.2619 | [5 empty] | V3.0 Beta | 2019-05-30
457f6d07-c809-4faa-959a-c89528831b90 | Asphalt | Asphalt, General |  | Asphalt, 6% binder content | Straight run bitumen content by mass. Using ICE DB average aggregates. Cradle to mixed asphalt. Includes asphalt mixing energy (which was estimated based upon MPA sustainable development data, but had to be converted to an all 3 scopes emissions factor - the MPA metrics do not include scope 3 emissions), transport of constituents by road to asphalt plant (assumed 250km for bitumen. 27.7 miles for aggregates [Ref: MPA Sustainable Development Report 2018]) and embodied carbon of ingredients. The transport of mixed asphalt to site is not included, e.g. cradle to mixed asphalt boundary. Density is for compacted asphalt. Embodied carbon of bitumen from EuroBitume, 2012. | Cradle to gate |  |  | 1 | tonnes | 1000 | 2350 | [5 empty] | 56.296 | 0.056296 | [31 empty] | 5 | 2 | 5 | 5 | 2 | 19 | N/A | 76% |  | No | 7 | 56.296 | [5 empty] | V3.0 Beta | 2019-05-30
df8f8a89-1cea-4293-a9bd-0961b6e563e2 | Asphalt | Asphalt, General |  | Asphalt, 6.5% binder content | Straight run bitumen content by mass. Using ICE DB average aggregates. Cradle to mixed asphalt. Includes asphalt mixing energy (which was estimated based upon MPA sustainable development data, but had to be converted to an all 3 scopes emissions factor - the MPA metrics do not include scope 3 emissions), transport of constituents by road to asphalt plant (assumed 250km for bitumen. 27.7 miles for aggregates [Ref: MPA Sustainable Development Report 2018]) and embodied carbon of ingredients. The transport of mixed asphalt to site is not included, e.g. cradle to mixed asphalt boundary. Density is for compacted asphalt. Embodied carbon of bitumen from EuroBitume, 2012. | Cradle to gate |  |  | 1 | tonnes | 1000 | 2350 | [5 empty] | 57.3302 | 0.05733 | [31 empty] | 5 | 2 | 5 | 5 | 2 | 19 | N/A | 76% |  | No | 8 | 57.3302 | [5 empty] | V3.0 Beta | 2019-05-30
0717fee2-3a6a-4371-8bbd-34f628aabae6 | Asphalt | Asphalt, General |  | Asphalt, 7% binder content | Straight run bitumen content by mass. Using ICE DB average aggregates. Cradle to mixed asphalt. Includes asphalt mixing energy (which was estimated based upon MPA sustainable development data, but had to be converted to an all 3 scopes emissions factor - the MPA metrics do not include scope 3 emissions), transport of constituents by road to asphalt plant (assumed 250km for bitumen. 27.7 miles for aggregates [Ref: MPA Sustainable Development Report 2018]) and embodied carbon of ingredients. The transport of mixed asphalt to site is not included, e.g. cradle to mixed asphalt boundary. Density is for compacted asphalt. Embodied carbon of bitumen from EuroBitume, 2012. | Cradle to gate |  |  | 1 | tonnes | 1000 | 2350 | [5 empty] | 58.3644 | 0.058364 | [31 empty] | 5 | 2 | 5 | 5 | 2 | 19 | N/A | 76% |  | No | 9 | 58.3644 | [5 empty] | V3.0 Beta | 2019-05-30
072ffa9d-d0b4-4e8c-b6ab-e70eff7867ad | Asphalt | Asphalt, for roads |  | Road surface, asphalt, 3% (bitumen) binder content (by mass) | Surface or binder course, at the stated average straight run bitumen content by mass. Cradle to constructed road surface. Using ICE DB average aggregates. Includes embodied carbon of ingredients. Also includes transport of mixed asphalt to site, distance 30.2 miles [Ref: Mineral Products Association, Sustainable Development Report 2018]. Density is for compacted asphalt. Includes road laying and compacting energy [Ref: TRL, report PRP575 (V4), Protocol for the calculation of whole life cycle greenhouse gas emissions generated by asphalt, M Wayman et al., 2014.]. Assumed 1% waste during road construction (assumption - specific data was not available). Embodied carbon of bitumen from EuroBitume, 2012. | Cradle to gate |  |  | 1 | 1 m2, per 100mm depth surface or binder course | 0.235 | 2350 | [5 empty] | 14.1973 | 60.4139 | [31 empty] | 5 | 2 | 5 | 5 | 2 | 19 | N/A | 76% |  | No | 10 | 14.1973 | [5 empty] | V3.0 Beta | 2019-05-30
c5acffc1-f327-4120-a87c-323de7b2175c | Asphalt | Asphalt, for roads |  | Road surface, asphalt, 3.5% binder content | Surface or binder course, at the stated average straight run bitumen content by mass. Cradle to constructed road surface. Using ICE DB average aggregates. Includes embodied carbon of ingredients. Also includes transport of mixed asphalt to site, distance 30.2 miles [Ref: Mineral Products Association, Sustainable Development Report 2018]. Density is for compacted asphalt. Includes road laying and compacting energy [Ref: TRL, report PRP575 (V4), Protocol for the calculation of whole life cycle greenhouse gas emissions generated by asphalt, M Wayman et al., 2014.]. Assumed 1% waste during road construction (assumption - specific data was not available). Embodied carbon of bitumen from EuroBitume, 2012. | Cradle to gate |  |  | 1 | 1 m2, per 100mm depth surface or binder course | 0.235 | 2350 | [5 empty] | 14.4427 | 61.4584 | [31 empty] | 5 | 2 | 5 | 5 | 2 | 19 | N/A | 76% |  | No | 11 | 14.4427 | [5 empty] | V3.0 Beta | 2019-05-30
e0119c04-8f2e-4a0e-92d8-962f88476f0a | Asphalt | Asphalt, for roads |  | Road surface, asphalt, 4% binder content | Surface or binder course, at the stated average straight run bitumen content by mass. Cradle to constructed road surface. Using ICE DB average aggregates. Includes embodied carbon of ingredients. Also includes transport of mixed asphalt to site, distance 30.2 miles [Ref: Mineral Products Association, Sustainable Development Report 2018]. Density is for compacted asphalt. Includes road laying and compacting energy [Ref: TRL, report PRP575 (V4), Protocol for the calculation of whole life cycle greenhouse gas emissions generated by asphalt, M Wayman et al., 2014.]. Assumed 1% waste during road construction (assumption - specific data was not available). Embodied carbon of bitumen from EuroBitume, 2012. | Cradle to gate |  |  | 1 | 1 m2, per 100mm depth surface or binder course | 0.235 | 2350 | [5 empty] | 14.6882 | 62.5029 | [31 empty] | 5 | 2 | 5 | 5 | 2 | 19 | N/A | 76% |  | No | 12 | 14.6882 | [5 empty] | V3.0 Beta | 2019-05-30
438ba4f4-b169-4bfa-8759-5b55cf8cb672 | Asphalt | Asphalt, for roads |  | Road surface, asphalt, 4.5% binder content | Surface or binder course, at the stated average straight run bitumen content by mass. Cradle to constructed road surface. Using ICE DB average aggregates. Includes embodied carbon of ingredients. Also includes transport of mixed asphalt to site, distance 30.2 miles [Ref: Mineral Products Association, Sustainable Development Report 2018]. Density is for compacted asphalt. Includes road laying and compacting energy [Ref: TRL, report PRP575 (V4), Protocol for the calculation of whole life cycle greenhouse gas emissions generated by asphalt, M Wayman et al., 2014.]. Assumed 1% waste during road construction (assumption - specific data was not available). Embodied carbon of bitumen from EuroBitume, 2012. | Cradle to gate |  |  | 1 | 1 m2, per 100mm depth surface or binder course | 0.235 | 2350 | [5 empty] | 14.9336 | 63.5474 | [31 empty] | 5 | 2 | 5 | 5 | 2 | 19 | N/A | 76% |  | No | 13 | 14.9336 | [5 empty] | V3.0 Beta | 2019-05-30
cfa629b7-74fa-4586-9903-6ff1bc4171a9 | Asphalt | Asphalt, for roads |  | Road surface, asphalt, 5% binder content | Surface or binder course, at the stated average straight run bitumen content by mass. Cradle to constructed road surface. Using ICE DB average aggregates. Includes embodied carbon of ingredients. Also includes transport of mixed asphalt to site, distance 30.2 miles [Ref: Mineral Products Association, Sustainable Development Report 2018]. Density is for compacted asphalt. Includes road laying and compacting energy [Ref: TRL, report PRP575 (V4), Protocol for the calculation of whole life cycle greenhouse gas emissions generated by asphalt, M Wayman et al., 2014.]. Assumed 1% waste during road construction (assumption - specific data was not available). Embodied carbon of bitumen from EuroBitume, 2012. | Cradle to gate |  |  | 1 | 1 m2, per 100mm depth surface or binder course | 0.235 | 2350 | [5 empty] | 15.1791 | 64.5919 | [31 empty] | 5 | 2 | 5 | 5 | 2 | 19 | N/A | 76% |  | No | 14 | 15.1791 | [5 empty] | V3.0 Beta | 2019-05-30
ce09662d-e29c-4582-9353-3eda80df698f | Asphalt | Asphalt, for roads |  | Road surface, asphalt, 5.5% binder content | Surface or binder course, at the stated average straight run bitumen content by mass. Cradle to constructed road surface. Using ICE DB average aggregates. Includes embodied carbon of ingredients. Also includes transport of mixed asphalt to site, distance 30.2 miles [Ref: Mineral Products Association, Sustainable Development Report 2018]. Density is for compacted asphalt. Includes road laying and compacting energy [Ref: TRL, report PRP575 (V4), Protocol for the calculation of whole life cycle greenhouse gas emissions generated by asphalt, M Wayman et al., 2014.]. Assumed 1% waste during road construction (assumption - specific data was not available). Embodied carbon of bitumen from EuroBitume, 2012. | Cradle to gate |  |  | 1 | 1 m2, per 100mm depth surface or binder course | 0.235 | 2350 | [5 empty] | 15.4245 | 65.6364 | [31 empty] | 5 | 2 | 5 | 5 | 2 | 19 | N/A | 76% |  | No | 15 | 15.4245 | [5 empty] | V3.0 Beta | 2019-05-30
52cca6c6-1786-4704-b343-97adc4c454d3 | Asphalt | Asphalt, for roads |  | Road surface, , asphalt, 6% binder content | Surface or binder course, at the stated average straight run bitumen content by mass. Cradle to constructed road surface. Using ICE DB average aggregates. Includes embodied carbon of ingredients. Also includes transport of mixed asphalt to site, distance 30.2 miles [Ref: Mineral Products Association, Sustainable Development Report 2018]. Density is for compacted asphalt. Includes road laying and compacting energy [Ref: TRL, report PRP575 (V4), Protocol for the calculation of whole life cycle greenhouse gas emissions generated by asphalt, M Wayman et al., 2014.]. Assumed 1% waste during road construction (assumption - specific data was not available). Embodied carbon of bitumen from EuroBitume, 2012. | Cradle to gate |  |  | 1 | 1 m2, per 100mm depth surface or binder course | 0.235 | 2350 | [5 empty] | 15.67 | 66.6809 | [31 empty] | 5 | 2 | 5 | 5 | 2 | 19 | N/A | 76% |  | No | 16 | 15.67 | [5 empty] | V3.0 Beta | 2019-05-30
7c04acf8-f8b0-4a4a-adb0-f8970c7e6917 | Asphalt | Asphalt, for roads |  | Road surface, asphalt, 6.5% binder content | Surface or binder course, at the stated average straight run bitumen content by mass. Cradle to constructed road surface. Using ICE DB average aggregates. Includes embodied carbon of ingredients. Also includes transport of mixed asphalt to site, distance 30.2 miles [Ref: Mineral Products Association, Sustainable Development Report 2018]. Density is for compacted asphalt. Includes road laying and compacting energy [Ref: TRL, report PRP575 (V4), Protocol for the calculation of whole life cycle greenhouse gas emissions generated by asphalt, M Wayman et al., 2014.]. Assumed 1% waste during road construction (assumption - specific data was not available). Embodied carbon of bitumen from EuroBitume, 2012. | Cradle to gate |  |  | 1 | 1 m2, per 100mm depth surface or binder course | 0.235 | 2350 | [5 empty] | 15.9155 | 67.7253 | [31 empty] | 5 | 2 | 5 | 5 | 2 | 19 | N/A | 76% |  | No | 17 | 15.9155 | [5 empty] | V3.0 Beta | 2019-05-30
9df596d2-b212-4715-af17-2bd04fe807fa | Asphalt | Asphalt, for roads |  | Road surface, asphalt, 7% binder content | Surface or binder course, at the stated average straight run bitumen content by mass. Cradle to constructed road surface. Using ICE DB average aggregates. Includes embodied carbon of ingredients. Also includes transport of mixed asphalt to site, distance 30.2 miles [Ref: Mineral Products Association, Sustainable Development Report 2018]. Density is for compacted asphalt. Includes road laying and compacting energy [Ref: TRL, report PRP575 (V4), Protocol for the calculation of whole life cycle greenhouse gas emissions generated by asphalt, M Wayman et al., 2014.]. Assumed 1% waste during road construction (assumption - specific data was not available). Embodied carbon of bitumen from EuroBitume, 2012. | Cradle to gate |  |  | 1 | 1 m2, per 100mm depth surface or binder course | 0.235 | 2350 | [5 empty] | 16.1609 | 68.7698 | [31 empty] | 5 | 2 | 5 | 5 | 2 | 19 | N/A | 76% |  | No | 18 | 16.1609 | [5 empty] | V3.0 Beta | 2019-05-30
b1a650d5-eaf6-453d-ba08-8b22899ef1ba | Bitumen | Bitumen, Straight-run |  | Straight-run bitumen | Source: Eurobitume, 2012. Life cycle inventory, bitumen, 2nd edition, Published by the European Bitumen Association. The value covers the embodied carbon excluding embodied carbon from infrastructure (i.e. carbon to make machines that make machines, or embodied carbon of buildings). GWP factors from IPPC AR5 applied, wihtout carbon feedback. | Cradle to gate |  |  | 1 | kg | 1 | 1050 | [5 empty] | 0.19086 | 0.19086 | [31 empty] | 2 | 3 | 3 | 4 | 4 | 16 | N/A | 64% |  | No | 1 | 0.19086 | [5 empty] | V3.0 Beta | 2019-05-30
3eef091e-85f8-4c2e-a1ff-feeaa68e1d70 | Bitumen | Bitumen, PMB |  | Polymer modified bitumen (PMB) | Bitumen with 3.5% SBS polymer. Polymer modified bitumen has a higher embodied carbon due to the higher impact of the polymer. However, the use of a polymer in asphalt mixtures is considered to increase the road lifetime. There wasn't sufficient evidence to place the additional lifetime in numbers. Further research would be needed. PMB is therefore best judged on a whole life basis. Source: Eurobitume, 2012. Life cycle inventory, bitumen, 2nd edition, Published by the European Bitumen Association. The value covers the embodied carbon excluding embodied carbon from infrastructure (i.e. carbon to make machines that make machines, or embodied carbon of buildings). GWP factors from IPPC AR5 applied, without carbon feedback. | Cradle to gate |  |  | 1 | kg | 1 | 1050 | [5 empty] | 0.32629 | 0.32629 | [31 empty] | 2 | 3 | 3 | 4 | 4 | 16 | N/A | 64% |  | No | 1 | 0.32629 | [5 empty] | V3.0 Beta | 2019-05-30
048b3304-e2e0-46c8-b52a-46ea7f39d519 | Bitumen | Bitumen, emulsion |  | Bitumen emulsion | Bitumen emulsion contains a large volume of water, which evaporates during the setting process. The data here is for the quantaity of set bitumen, e.g. after the water has evaporated. Source: Eurobitume, 2012. Life cycle inventory, bitumen, 2nd edition, Published by the European Bitumen Association. The value covers the embodied carbon excluding embodied carbon from infrastructure (i.e. carbon to make machines that make machines, or embodied carbon of buildings). GWP factors from IPPC AR5 applied, without carbon feedback. | Cradle to gate |  |  | 1 | kg | 1 | 1050 | [5 empty] | 0.22167 | 0.22167 | [31 empty] | 2 | 3 | 3 | 4 | 4 | 16 | N/A | 64% |  | No | 1 | 0.22167 | [5 empty] | V3.0 Beta | 2019-05-30
2c1fa10f-84eb-45ff-8175-fd7dac28299c | Cement | Cement, Average UK |  | Cement - Average UK additions | Mixture taken from average UK sector cement EPD. 86.1% clinker, 0.04% ggbs, 3.4% fly ash, 4.8% gypsum, 5.1% limestone, 0.56% MACs. By weight. Estimated from ICE Cement, Mortar, Concrete model. | Cradle to gate, A1-3 |  |  | 1 | kg | 1 | 1440 | [5 empty] | 0.83211 | 0.83211 | [31 empty] | 5 | 2 | 5 | 5 | 2 | 19 | N/A | 76% |  | No | N/A | N/A | N/A | N/A | N/A |  |  | V3.0 Beta | 2019-05-30
e9440082-ff85-4d0d-9b95-db14725c4898 | Cement | Cement, CEM I |  | Cement CEM I - Portland cement | CEM I is a 'pure' cement, Ordinary Portland Cement (OPC). Estimated from ICE Cement, Mortar, Concrete model. | Cradle to gate, A1-3 |  |  | 1 | kg | 1 | 1440 | [5 empty] | 0.912 | 0.912 | [31 empty] | 5 | 2 | 5 | 5 | 2 | 19 | N/A | 76% |  | No | N/A | N/A | N/A | N/A | N/A |  |  | V3.0 Beta | 2019-05-30
3c1c8487-e565-45d4-aded-8a0a37f5fdaf | Cement | Cement, With GGBS |  | Cement CEM II-A-S - 13% GGBs - Portland-slag cement | This cement permits between 6-20% ggbs Estimated from ICE Cement, Mortar, Concrete model. | Cradle to gate, A1-3 |  |  | 1 | kg | 1 | 1440 | [5 empty] | 0.80284 | 0.80284 | [31 empty] | 5 | 2.13 | 4.87 | 4.87 | 2 | 18.87 | N/A | 75.48% |  | No | N/A | N/A | N/A | N/A | N/A |  |  | V3.0 Beta | 2019-05-30
ea432c2f-ec59-4844-9c5e-a39bab3db639 | Cement | Cement, With GGBS |  | Cement CEM II/B-S - 28% GGBs - Portland-slag cement | This cement permits between 21-35% ggbs Estimated from ICE Cement, Mortar, Concrete model. | Cradle to gate, A1-3 |  |  | 1 | kg | 1 | 1440 | [5 empty] | 0.67163 | 0.67163 | [31 empty] | 5 | 2.28 | 4.72 | 4.72 | 2 | 18.72 | N/A | 74.88% |  | No | N/A | N/A | N/A | N/A | N/A |  |  | V3.0 Beta | 2019-05-30
96ea969b-e10f-4a20-9597-d009a2cd92d1 | Cement | Cement, With pozzzolanic ash |  | Cement CEM II/A-P - 13% natural pozzolanic ash - Portland-pozzolana cement | This cement permits between 6-20% natural pozzolanic ash Estimated from ICE Cement, Mortar, Concrete model. | Cradle to gate, A1-3 |  |  | 1 | kg | 1 | 1440 | [5 empty] | 0.79798 | 0.79798 | [31 empty] | 4.7322 | 2.0852 | 4.9539 | 4.8456 | 1.87 | 18.4869 | N/A | 73.95% |  | No | N/A | N/A | N/A | N/A | N/A |  |  | V3.0 Beta | 2019-05-30
c3fdf942-1cea-4af8-ad33-647536bff638 | Cement | Cement, With pozzzolanic ash |  | Cement CEM II/B-P 28% natural pozzolanic ash - Portland-pozzolana cement | This cement permits between 21-35% natural pozzolanic ash Estimated from ICE Cement, Mortar, Concrete model. | Cradle to gate, A1-3 |  |  | 1 | kg | 1 | 1440 | [5 empty] | 0.66116 | 0.66116 | [31 empty] | 4.4231 | 2.1835 | 4.9008 | 4.6674 | 1.72 | 17.8948 | N/A | 71.58% |  | No | N/A | N/A | N/A | N/A | N/A |  |  | V3.0 Beta | 2019-05-30
7a92e673-b6a0-4055-90ff-a741f4c38d10 | Cement | Cement, With pozzzolanic ash |  | Cement CEM II/B-Q - 28% calcined pozzolanic ash - Portland-pozzolana cement | This cement permits between 21-35% calcined pozzolanic ash Estimated from ICE Cement, Mortar, Concrete model. | Cradle to gate, A1-3 |  |  | 1 | kg | 1 | 1440 | [5 empty] | 0 | 0 | [31 empty] | 3.6 | 1.44 | 3.6 | 3.6 | 1.44 | 13.68 | N/A | 54.72% |  | No | N/A | N/A | N/A | N/A | N/A |  |  | V3.0 Beta | 2019-05-30
da722652-b718-4747-92b1-851414ec60a8 | Cement | Cement, With PFA |  | Cement CEM II/A-V - 13% fly ash siliceous - Portland-fly ash cement | This cement permits between 6-20% siliceous fly ash Estimated from ICE Cement, Mortar, Concrete model. | Cradle to gate, A1-3 |  |  | 1 | kg | 1 | 1440 | [5 empty] | 0.79793 | 0.79793 | [31 empty] | 5 | 2.065 | 4.935 | 4.935 | 2 | 18.935 | N/A | 75.74% |  | No | N/A | N/A | N/A | N/A | N/A |  |  | V3.0 Beta | 2019-05-30
f93d6c99-6483-43e6-86b8-5c9cf6e29c77 | Cement | Cement, With PFA |  | Cement CEM II/B-V - 28% fly ash siliceous - Portland-fly ash cement | This cement permits between 21-35% siliceous fly ash Estimated from ICE Cement, Mortar, Concrete model. | Cradle to gate, A1-3 |  |  | 1 | kg | 1 | 1440 | [5 empty] | 0.66105 | 0.66105 | [31 empty] | 5 | 2.14 | 4.86 | 4.86 | 2 | 18.86 | N/A | 75.44% |  | No | N/A | N/A | N/A | N/A | N/A |  |  | V3.0 Beta | 2019-05-30
f167e986-fa9f-42a2-b710-bf0b380296b2 | Cement | Cement, With PFA |  | Cement CEM II/A-W - 13% fly ash calcareous - Portland-fly ash cement | This cement permits between 6-20% calcareous fly ash Estimated from ICE Cement, Mortar, Concrete model. | Cradle to gate, A1-3 |  |  | 1 | kg | 1 | 1440 | [5 empty] | 0.79793 | 0.79793 | [31 empty] | 5 | 2.065 | 4.935 | 4.935 | 2 | 18.935 | N/A | 75.74% |  | No | N/A | N/A | N/A | N/A | N/A |  |  | V3.0 Beta | 2019-05-30
6f0484d0-d30d-4f96-aed8-bfdf53cfa820 | Cement | Cement, With PFA |  | Cement CEM II/B-W - 28% fly ash calcareous - Portland-fly ash cement | This cement permits between 21-35% calcareous fly ash Estimated from ICE Cement, Mortar, Concrete model. | Cradle to gate, A1-3 |  |  | 1 | kg | 1 | 1440 | [5 empty] | 0.66105 | 0.66105 | [31 empty] | 5 | 2.14 | 4.86 | 4.86 | 2 | 18.86 | N/A | 75.44% |  | No | N/A | N/A | N/A | N/A | N/A |  |  | V3.0 Beta | 2019-05-30
2e763d3b-3b8b-4e55-ba04-d1f463007edb | Cement | Cement, Misc |  | Cement CEM II/B-T - 28% burnt shale - Portland-burnt shale cement | This cement permits between 21-35% burnt shale Estimated from ICE Cement, Mortar, Concrete model. | Cradle to gate, A1-3 |  |  | 1 | kg | 1 | 1440 | [5 empty] | 0 | 0 | [31 empty] | 3.6 | 1.44 | 3.6 | 3.6 | 1.44 | 13.68 | N/A | 54.72% |  | No | N/A | N/A | N/A | N/A | N/A |  |  | V3.0 Beta | 2019-05-30
b1ff468c-bc89-49f9-b96e-485052171f2a | Cement | Cement, Portland Limestone |  | Cement CEM II/A-L - 13% limestone - Portland-limestone cement | This cement permits between 6-20% limestone Estimated from ICE Cement, Mortar, Concrete model. | Cradle to gate, A1-3 |  |  | 1 | kg | 1 | 1440 | [5 empty] | 0.79947 | 0.79947 | [31 empty] | 5 | 2 | 5 | 4.87 | 2 | 18.87 | N/A | 75.48% |  | No | N/A | N/A | N/A | N/A | N/A |  |  | V3.0 Beta | 2019-05-30
926188fd-a472-4fdf-9d10-c3746487fee7 | Cement | Cement, Portland Limestone |  | Cement CEM II/B-L- 28% limestone - Portland-limestone cement | This cement permits between 21-35% limestone Estimated from ICE Cement, Mortar, Concrete model. | Cradle to gate, A1-3 |  |  | 1 | kg | 1 | 1440 | [5 empty] | 0.66436 | 0.66436 | [31 empty] | 5 | 2 | 5 | 4.72 | 2 | 18.72 | N/A | 74.88% |  | No | N/A | N/A | N/A | N/A | N/A |  |  | V3.0 Beta | 2019-05-30
d3797745-315a-4bda-89a4-fd2270bb8bb9 | Cement | Cement, Portland Limestone |  | Cement CEM II/A-LL - 13% limestone - Portland-limestone cement | This cement permits between 6-20% limestone Estimated from ICE Cement, Mortar, Concrete model. | Cradle to gate, A1-3 |  |  | 1 | kg | 1 | 1440 | [5 empty] | 0.79947 | 0.79947 | [31 empty] | 5 | 2 | 5 | 4.87 | 2 | 18.87 | N/A | 75.48% |  | No | N/A | N/A | N/A | N/A | N/A |  |  | V3.0 Beta | 2019-05-30
0764b064-f1e8-4209-a02b-4355d073685e | Cement | Cement, Portland Limestone |  | Cement CEM II/B-LL - 28% limestone - Portland-limestone cement | This cement permits between 21-35% limestone Estimated from ICE Cement, Mortar, Concrete model. | Cradle to gate, A1-3 |  |  | 1 | kg | 1 | 1440 | [5 empty] | 0.66436 | 0.66436 | [31 empty] | 5 | 2 | 5 | 4.72 | 2 | 18.72 | N/A | 74.88% |  | No | N/A | N/A | N/A | N/A | N/A |  |  | V3.0 Beta | 2019-05-30
41cafa60-870d-4d40-9916-2acd69aa4c28 | Cement | Cement, Composite |  | Cement CEM II/A-M - 16% cement replacement - Portland-composite cement | This cement permits between 12-20% cement replacements Estimated from ICE Cement, Mortar, Concrete model. | Cradle to gate, A1-3 |  |  | 1 | kg | 1 | 1440 | [5 empty] | 0.77358 | 0.77358 | [31 empty] | 5 | 2.12 | 4.88 | 4.88 | 2 | 18.88 | N/A | 75.52% |  | No | N/A | N/A | N/A | N/A | N/A |  |  | V3.0 Beta | 2019-05-30
28e8975a-ccf2-4a1f-aef1-4e3dafec75ad | Cement | Cement, Composite |  | Cement CEM II/B-M - 28% cement replacement- Portland-composite cement | This cement permits between 21-35% cement replacements Estimated from ICE Cement, Mortar, Concrete model. | Cradle to gate, A1-3 |  |  | 1 | kg | 1 | 1440 | [5 empty] | 0.66634 | 0.66634 | [31 empty] | 5 | 2.21 | 4.79 | 4.79 | 2 | 18.79 | N/A | 75.16% |  | No | N/A | N/A | N/A | N/A | N/A |  |  | V3.0 Beta | 2019-05-30
b090b64e-ec2a-41b6-bb56-2abe183194b0 | Cement | Cement, With GGBS |  | Cement CEM III/A - 50.5% GGBS - Blast furnace cement | This cement permits between 36-65% ggbs Estimated from ICE Cement, Mortar, Concrete model. | Cradle to gate, A1-3 |  |  | 1 | kg | 1 | 1440 | [5 empty] | 0.47481 | 0.47481 | [31 empty] | 5 | 2.505 | 4.495 | 4.495 | 2 | 18.495 | N/A | 73.98% |  | No | N/A | N/A | N/A | N/A | N/A |  |  | V3.0 Beta | 2019-05-30
ff2520b9-3c4e-4aa0-8263-ce87b1ea02ac | Cement | Cement, With GGBS |  | Cement CEM III/B - 73% GGBS - Blast furnace cement | This cement permits between 66-80% ggbs Estimated from ICE Cement, Mortar, Concrete model. | Cradle to gate, A1-3 |  |  | 1 | kg | 1 | 1440 | [5 empty] | 0.27799 | 0.27799 | [31 empty] | 5 | 2.73 | 4.27 | 4.27 | 2 | 18.27 | N/A | 73.08% |  | No | N/A | N/A | N/A | N/A | N/A |  |  | V3.0 Beta | 2019-05-30
e474ecc8-00f2-480f-b286-58b4e67e196f | Cement | Cement, With GGBS |  | Cement CEM III/C - 88% GGBS - Blast furnace cement | This cement permits between 81-95% ggbs Estimated from ICE Cement, Mortar, Concrete model. | Cradle to gate, A1-3 |  |  | 1 | kg | 1 | 1440 | [5 empty] | 0.14678 | 0.14678 | [31 empty] | 5 | 2.88 | 4.12 | 4.12 | 2 | 18.12 | N/A | 72.48% |  | No | N/A | N/A | N/A | N/A | N/A |  |  | V3.0 Beta | 2019-05-30
fe6a2d9f-a422-4b9b-876c-5bed1b47ddc3 | Cement | Cement, With pozzzolanic ash |  | Cement CEM IV/A - 23% cement replacement - Pozzolanic cement | This cement permits between 11-35% pozzolanic materials, e.g. fly ash, pozzolanic ash. Estimated from ICE Cement, Mortar, Concrete model. | Cradle to gate, A1-3 |  |  | 1 | kg | 1 | 1440 | [5 empty] | 0.70668 | 0.70668 | [31 empty] | 5 | 2.115 | 4.885 | 4.885 | 2 | 18.885 | N/A | 75.54% |  | No | N/A | N/A | N/A | N/A | N/A |  |  | V3.0 Beta | 2019-05-30
a14d6469-d5d4-40f9-af61-731f78a67d7d | Cement | Cement, With pozzzolanic ash |  | Cement CEM IV/B - 46% cement replacement - Pozzolanic cement | This cement permits between 38-55% pozzolanic materials, e.g. fly ash, pozzolanic ash. Estimated from ICE Cement, Mortar, Concrete model. | Cradle to gate, A1-3 |  |  | 1 | kg | 1 | 1440 | [5 empty] | 0.50135 | 0.50135 | [31 empty] | 5 | 2.2275 | 4.7725 | 4.7725 | 2 | 18.7725 | N/A | 75.09% |  | No | N/A | N/A | N/A | N/A | N/A |  |  | V3.0 Beta | 2019-05-30
a9588ccc-b304-43f0-b272-fe1ebbb6408f | Cement | Cement, Composite |  | Cement CEM V/A - 24% GGBS and 24% cement replacement - Composite cement | This cement permits between 18-30% ggbs and 18-30% pozzolanic materials. Estimated from ICE Cement, Mortar, Concrete model. | Cradle to gate, A1-3 |  |  | 1 | kg | 1 | 1440 | [5 empty] | 0.48867 | 0.48867 | [31 empty] | 5 | 2.36 | 4.64 | 4.64 | 2 | 18.64 | N/A | 74.56% |  | No | N/A | N/A | N/A | N/A | N/A |  |  | V3.0 Beta | 2019-05-30
3aab549a-1ad1-411a-9089-55850b0d3c93 | Cement | Cement, Composite |  | Cement CEM V/B - 36% GGBS and 36% cement replacement - Composite cement | This cement permits between 31-49% ggbs and 31-49% pozzolanic materials. Estimated from ICE Cement, Mortar, Concrete model. | Cradle to gate, A1-3 |  |  | 1 | kg | 1 | 1440 | [5 empty] | 0.28363 | 0.28363 | [31 empty] | 5 | 2.5325 | 4.4675 | 4.4675 | 2 | 18.4675 | N/A | 73.87% |  | No | N/A | N/A | N/A | N/A | N/A |  |  | V3.0 Beta | 2019-05-30
2e85b74e-c751-4a7a-919d-47b5dae484dd | Cement | Cement, Mortar |  | Mortar or screed (1:3 cement:sand mix) (Using CEM I cement) | With CEM I cement (Ordinary Portland Cement, OPC). | Cradle to gate, A1-3 |  |  | 1 | kg | 1 | 2100 | [5 empty] | 0.20019 | 0.20019 | [31 empty] | 4.9449 | 2.0175 | 4.9906 | 4.9684 | 2 | 18.9214 | N/A | 75.69% |  | No | N/A | N/A | N/A | N/A | N/A |  |  | V3.0 Beta | 2019-05-30
c88de8af-59d0-4d80-88e5-e46ae0948bd4 | Cement | Cement, Mortar |  | Mortar or screed (1:4 cement:sand mix) (Using CEM I cement) | With CEM I cement (Ordinary Portland Cement, OPC). | Cradle to gate, A1-3 |  |  | 1 | kg | 1 | 2100 | [5 empty] | 0.16322 | 0.16322 | [31 empty] | 4.9273 | 2.0231 | 4.9876 | 4.9583 | 2 | 18.8962 | N/A | 75.58% |  | No | N/A | N/A | N/A | N/A | N/A |  |  | V3.0 Beta | 2019-05-30
ec97ba61-4a94-43c0-b7e1-b8d98dd67093 | Cement | Cement, Mortar |  | Mortar or screed (1:5 cement:sand mix) (Using CEM I cement) | With CEM I cement (Ordinary Portland Cement, OPC). | Cradle to gate, A1-3 |  |  | 1 | kg | 1 | 2100 | [5 empty] | 0.13815 | 0.13815 | [31 empty] | 4.91 | 2.0286 | 4.9846 | 4.9483 | 2 | 18.8715 | N/A | 75.49% |  | No | N/A | N/A | N/A | N/A | N/A |  |  | V3.0 Beta | 2019-05-30
4f029fb4-e328-4361-884a-a9b687ffc797 | Cement | Cement, Mortar |  | Mortar or screed (1:6 cement:sand mix) (Using CEM I cement) | With CEM I cement (Ordinary Portland Cement, OPC). | Cradle to gate, A1-3 |  |  | 1 | kg | 1 | 2100 | [5 empty] | 0.12003 | 0.12003 | [31 empty] | 4.893 | 2.034 | 4.9817 | 4.9385 | 2 | 18.8472 | N/A | 75.39% |  | No | N/A | N/A | N/A | N/A | N/A |  |  | V3.0 Beta | 2019-05-30
ae1aa263-dd95-4ca4-9587-6c2d217af7ec | Cement | Cement, Mortar |  | Mortar (1:½:4½ Cement:Lime:Sand mix) (Using CEM I cement) | With CEM I cement (Ordinary Portland Cement, OPC). | Cradle to gate, A1-3 |  |  | 1 | kg | 1 | 2100 | [5 empty] | 0.16933 | 0.16933 | [31 empty] | 4.5097 | 2.1624 | 4.4276 | 4.8197 | 2 | 17.9194 | N/A | 71.68% |  | No | N/A | N/A | N/A | N/A | N/A |  |  | V3.0 Beta | 2019-05-30
ffcc35f7-65fc-4892-a224-3ae22f9029b5 | Cement | Cement, Mortar |  | Mortar (1:1:6 Cement:Lime:Sand mix) (Using CEM I cement) | With CEM I cement (Ordinary Portland Cement, OPC). | Cradle to gate, A1-3 |  |  | 1 | kg | 1 | 2100 | [5 empty] | 0.15205 | 0.15205 | [31 empty] | 4.1889 | 2.2691 | 4.0127 | 4.7101 | 2 | 17.1809 | N/A | 68.72% |  | No | N/A | N/A | N/A | N/A | N/A |  |  | V3.0 Beta | 2019-05-30
460bb6d3-3527-47a1-9075-deb89a0639c1 | Cement | Cement, Mortar |  | Mortar (1:2:9 Cement:Lime:Sand mix) (Using CEM I cement) | With CEM I cement (Ordinary Portland Cement, OPC). | Cradle to gate, A1-3 |  |  | 1 | kg | 1 | 2100 | [5 empty] | 0.13333 | 0.13333 | [31 empty] | 3.7478 | 2.4159 | 3.442 | 4.5594 | 2 | 16.1651 | N/A | 64.66% |  | No | N/A | N/A | N/A | N/A | N/A |  |  | V3.0 Beta | 2019-05-30
56fa92b8-deff-4e85-82ad-ca28c5f1d4f5 | Cement | Cement, Mortar |  | Mortar or screed (1:3 cement:sand mix) (Using average UK Cement Mix) | With average UK cement mixture (86.1% clinker, 0.04% ggbs, 3.4% fly ash, 4.8% gypsum, 5.1% limestone, 0.56% MACs. By weight.) | Cradle to gate, A1-3 |  |  | 1 | kg | 1 | 2100 | [5 empty] | 0.18313 | 0.18313 | [31 empty] | 4.9397 | 2.0192 | 4.9897 | 4.9655 | 2 | 18.9141 | N/A | 75.66% |  | No | N/A | N/A | N/A | N/A | N/A |  |  | V3.0 Beta | 2019-05-30
6fc325f3-78d3-4936-a70c-a98ca6415d04 | Cement | Cement, Mortar |  | Mortar or screed (1:4 cement:sand mix) (Using average UK Cement Mix) | With average UK cement mixture (86.1% clinker, 0.04% ggbs, 3.4% fly ash, 4.8% gypsum, 5.1% limestone, 0.56% MACs. By weight.) | Cradle to gate, A1-3 |  |  | 1 | kg | 1 | 2100 | [5 empty] | 0.14943 | 0.14943 | [31 empty] | 4.9205 | 2.0253 | 4.9864 | 4.9544 | 2 | 18.8867 | N/A | 75.55% |  | No | N/A | N/A | N/A | N/A | N/A |  |  | V3.0 Beta | 2019-05-30
77e42bcb-25ab-4d3b-8a77-464b481f6529 | Cement | Cement, Mortar |  | Mortar or screed (1:5 cement:sand mix) (Using average UK Cement Mix) | With average UK cement mixture (86.1% clinker, 0.04% ggbs, 3.4% fly ash, 4.8% gypsum, 5.1% limestone, 0.56% MACs. By weight.) | Cradle to gate, A1-3 |  |  | 1 | kg | 1 | 2100 | [5 empty] | 0.12658 | 0.12658 | [31 empty] | 4.9017 | 2.0313 | 4.9832 | 4.9436 | 2 | 18.8597 | N/A | 75.44% |  | No | N/A | N/A | N/A | N/A | N/A |  |  | V3.0 Beta | 2019-05-30
5ee6e3c8-a21c-4fde-b3c6-c3d0a71d4563 | Cement | Cement, Mortar |  | Mortar or screed (1:6 cement:sand mix) (Using average UK Cement Mix) | With average UK cement mixture (86.1% clinker, 0.04% ggbs, 3.4% fly ash, 4.8% gypsum, 5.1% limestone, 0.56% MACs. By weight.) | Cradle to gate, A1-3 |  |  | 1 | kg | 1 | 2100 | [5 empty] | 0.11006 | 0.11006 | [31 empty] | 4.8833 | 2.0371 | 4.98 | 4.9329 | 2 | 18.8333 | N/A | 75.33% |  | No | N/A | N/A | N/A | N/A | N/A |  |  | V3.0 Beta | 2019-05-30
0b17ba55-59b2-4189-a8b6-c8ffe5095b16 | Cement | Cement, Mortar |  | Mortar or screed (1:½:4½ Cement:Lime:Sand mix) (Using average UK Cement Mix) | With average UK cement mixture (86.1% clinker, 0.04% ggbs, 3.4% fly ash, 4.8% gypsum, 5.1% limestone, 0.56% MACs. By weight.) | Cradle to gate, A1-3 |  |  | 1 | kg | 1 | 2100 | [5 empty] | 0.15708 | 0.15708 | [31 empty] | 4.4715 | 2.175 | 4.383 | 4.8057 | 2 | 17.8351 | N/A | 71.34% |  | No | N/A | N/A | N/A | N/A | N/A |  |  | V3.0 Beta | 2019-05-30
153c6979-cfde-4a1a-a3c8-721414d5de17 | Cement | Cement, Mortar |  | Mortar (1:1:6 Cement:Lime:Sand mix) (Using average UK Cement Mix) | With average UK cement mixture (86.1% clinker, 0.04% ggbs, 3.4% fly ash, 4.8% gypsum, 5.1% limestone, 0.56% MACs. By weight.) | Cradle to gate, A1-3 |  |  | 1 | kg | 1 | 2100 | [5 empty] | 0.14249 | 0.14249 | [31 empty] | 4.1346 | 2.2872 | 3.9465 | 4.6907 | 2 | 17.0589 | N/A | 68.24% |  | No | N/A | N/A | N/A | N/A | N/A |  |  | V3.0 Beta | 2019-05-30
fa093a52-2c26-44c4-90dd-a6861c1a78f3 | Cement | Cement, Mortar |  | Mortar (1:2:9 Cement:Lime:Sand mix) (Using average UK Cement Mix) | With average UK cement mixture (86.1% clinker, 0.04% ggbs, 3.4% fly ash, 4.8% gypsum, 5.1% limestone, 0.56% MACs. By weight.) | Cradle to gate, A1-3 |  |  | 1 | kg | 1 | 2100 | [5 empty] | 0.1267 | 0.1267 | [31 empty] | 3.6822 | 2.4377 | 3.3604 | 4.5363 | 2 | 16.0166 | N/A | 64.07% |  | No | N/A | N/A | N/A | N/A | N/A |  |  | V3.0 Beta | 2019-05-30
82d2c0b6-7b77-48f1-996b-80aea00c627b | Cement | Cement, Admixtures |  | General concrete admixtures – Average of data collected | Average from EPDs collected for admixtures | Cradle to gate |  |  | 1 | kg | 1 | 1300 | 1000 | 1600 |  |  |  | 1.6662 | 1.6662 | 0 | 0 | 0 | 0 | 0 | 0 | 0 | 0 | 0 | 0 | 0 | 0 | 0 | 0 | 0 | 0 | 0 | 0 | 0 | 0 | 0 | 0 | 0 | 0 | 0 | 0 | 0 | 0 | 0 | 0 | 0 | 5 | 3 | 5 | 5 | 2 | 20 | 3 | 65.71% |  | Yes | 6 | 1.6662 | 0.7033 | 0.527 | 2.67 |  |  | V3.0 Beta | 2019-05-30 | Typical
bd93c857-814e-4228-be3f-1c6b2f5769f1 | Cement | Cement, Admixtures |  | Concrete admixtures – Air entrainers, Europe | European EPD, from European Federation of Concrete Admixtures Associations Ltd. (EFCA). Density of 1-1.6 kg/l in accordance with the IBU PCR 07.2014 Part B for concrete admixtures | Cradle to gate |  |  | 1 | kg | 1 | 1300 | 1000 | 1600 |  |  |  | 0.527 | 0.527 | 0 | 0 | 0 | 0 | 0 | 0 | 0 | 0 | 0 | 0 | 0 | 0 | 0 | 0 | 0 | 0 | 0 | 0 | 0 | 0 | 0 | 0 | 0 | 0 | 0 | 0 | 0 | 0 | 0 | 0 | 0 | 5 | 3 | 5 | 5 | 2 | 20 | N/A | 80% |  | No | 1 | 0.527 | [5 empty] | V3.0 Beta | 2019-05-30
b32a8d61-3007-44eb-b222-63ac18b90a24 | Cement | Cement, Admixtures |  | Concrete admixtures – Hardening Accelerators | European EPD, from European Federation of Concrete Admixtures Associations Ltd. (EFCA). Density of 1-1.6 kg/l in accordance with the IBU PCR 07.2014 Part B for concrete admixtures | Cradle to gate |  |  | 1 | kg | 1 | 1300 | 1000 | 1600 |  |  |  | 2.28 | 2.28 | 0 | 0 | 0 | 0 | 0 | 0 | 0 | 0 | 0 | 0 | 0 | 0 | 0 | 0 | 0 | 0 | 0 | 0 | 0 | 0 | 0 | 0 | 0 | 0 | 0 | 0 | 0 | 0 | 0 | 0 | 0 | 5 | 3 | 5 | 5 | 2 | 20 | N/A | 80% |  | No | 1 | 2.28 | [5 empty] | V3.0 Beta | 2019-05-30
9cc5647d-c8b8-43b9-b260-abc27e28feac | Cement | Cement, Admixtures |  | Concrete admixtures – Plasticisers and Superplasticisers | European EPD, from European Federation of Concrete Admixtures Associations Ltd. (EFCA). Density of 1-1.6 kg/l in accordance with the IBU PCR 07.2014 Part B for concrete admixtures | Cradle to gate |  |  | 1 | kg | 1 | 1300 | 1000 | 1600 |  |  |  | 1.88 | 1.88 | 0 | 0 | 0 | 0 | 0 | 0 | 0 | 0 | 0 | 0 | 0 | 0 | 0 | 0 | 0 | 0 | 0 | 0 | 0 | 0 | 0 | 0 | 0 | 0 | 0 | 0 | 0 | 0 | 0 | 0 | 0 | 5 | 3 | 5 | 5 | 2 | 20 | N/A | 80% |  | No | 1 | 1.88 | [5 empty] | V3.0 Beta | 2019-05-30
a3b1eee3-3587-4c25-ad1f-5eb16f3617f8 | Cement | Cement, Admixtures |  | Concrete admixtures – Retarders | European EPD, from European Federation of Concrete Admixtures Associations Ltd. (EFCA). Density of 1-1.6 kg/l in accordance with the IBU PCR 07.2014 Part B for concrete admixtures | Cradle to gate |  |  | 1 | kg | 1 | 1300 | 1000 | 1600 |  |  |  | 1.31 | 1.31 | 0 | 0 | 0 | 0 | 0 | 0 | 0 | 0 | 0 | 0 | 0 | 0 | 0 | 0 | 0 | 0 | 0 | 0 | 0 | 0 | 0 | 0 | 0 | 0 | 0 | 0 | 0 | 0 | 0 | 0 | 0 | 5 | 3 | 5 | 5 | 2 | 20 | N/A | 80% |  | No | 1 | 1.31 | [5 empty] | V3.0 Beta | 2019-05-30
6d25191d-f935-4b59-b200-710512df7b53 | Cement | Cement, Admixtures |  | Concrete admixtures – Set Accelerators | European EPD, from European Federation of Concrete Admixtures Associations Ltd. (EFCA). Density of 1-1.6 kg/l in accordance with the IBU PCR 07.2014 Part B for concrete admixtures | Cradle to gate |  |  | 1 | kg | 1 | 1300 | 1000 | 1600 |  |  |  | 1.33 | 1.33 | 0 | 0 | 0 | 0 | 0 | 0 | 0 | 0 | 0 | 0 | 0 | 0 | 0 | 0 | 0 | 0 | 0 | 0 | 0 | 0 | 0 | 0 | 0 | 0 | 0 | 0 | 0 | 0 | 0 | 0 | 0 | 5 | 3 | 5 | 5 | 2 | 20 | N/A | 80% |  | No | 1 | 1.33 | [5 empty] | V3.0 Beta | 2019-05-30
27281301-542a-4bce-a695-fec0822d33ac | Cement | Cement, Admixtures |  | Concrete admixtures – Water Resisting Admixtures | European EPD, from European Federation of Concrete Admixtures Associations Ltd. (EFCA). Density of 1-1.6 kg/l in accordance with the IBU PCR 07.2014 Part B for concrete admixtures | Cradle to gate |  |  | 1 | kg | 1 | 1300 | 1000 | 1600 |  |  |  | 2.67 | 2.67 | 0 | 0 | 0 | 0 | 0 | 0 | 0 | 0 | 0 | 0 | 0 | 0 | 0 | 0 | 0 | 0 | 0 | 0 | 0 | 0 | 0 | 0 | 0 | 0 | 0 | 0 | 0 | 0 | 0 | 0 | 0 | 5 | 3 | 5 | 5 | 2 | 20 | N/A | 80% |  | No | 1 | 2.67 | [5 empty] | V3.0 Beta | 2019-05-30
6ab355f4-7122-42a2-bc31-4c05e01f2b51 | Clay | Clay, Brick |  | Clay, Brick | Density needs to consider voids in the finished bricks. Average UK brick weighs 2.13 kg per brick [Source: The Brick Development Association]. |  |  |  | 1 | kg | 1 | 1486.9759 | [5 empty] | 0.213 | 0.213 | [31 empty] | 5 | 3 | 5 | 5 | 2 | 20 | N/A | 80% |  | Yes | 6 | 0.24005 | 0.033132 | 0.195 | 0.29988 |  |  | V3.0 Beta | 2019-05-30 |  |  |  |  | Brick
497718fc-dff8-42d5-aa3b-9557e3149d87 | Clay | Clay, Brick |  | Clay brick, one brick, 215 x 65 x 102.5mm | Average UK brick weighs 2.13 kg per brick [Source: The Brick Development Association]. |  |  |  | 1 | qty | 2.13 | 1486.9759 | [5 empty] | 0.45369 | 0.213 | [31 empty] | 5 | 3 | 5 | 5 | 2 | 20 | N/A | 80% |  | Yes | 6 | 0.24005 | 0.033132 | 0.195 | 0.29988 |  |  | V3.0 Beta | 2019-05-30 |  |  |  |  | Brick
383a564d-f14a-4f6d-acde-b80db27593bf | Clay |  |  | wall, clay brick, single skin, 102.5 mm with Mortar 1:3 cement:sand mix (Using CEM I cement) | 1900 bricks per m3 of mortar. Mortar uses CEM I, e.g. no cement replacements in the mix. You must consider if this strength of mortar is suitable for your application. Average UK brick weighs 2.13 kg per brick [Source: The Brick Development Association]. |  |  |  | 1 | m2 | 194.1158 | 1893.8126 | [5 empty] | 40.4974 | 0.20863 | [31 empty] | 4.9819 | 2.6779 | 4.9969 | 4.9897 | 2 | 19.6464 | N/A | 78.59% |  | No | N/A | N/A | N/A | N/A | N/A |  |  | V3.0 Beta | 2019-05-30 |  | wall thickness 102.5 mm |  |  | wall
efd7e483-458d-4a87-b9d7-4602249f75b4 | Clay |  |  | wall, clay brick, single skin, 102.5 mm with Mortar 1:4 cement:sand mix (Using CEM I cement) | 1900 bricks per m3 of mortar. Mortar uses CEM I, e.g. no cement replacements in the mix. You must consider if this strength of mortar is suitable for your application. Average UK brick weighs 2.13 kg per brick [Source: The Brick Development Association]. |  |  |  | 1 | m2 | 194.1158 | 1893.8126 | [5 empty] | 38.0455 | 0.19599 | [31 empty] | 4.9793 | 2.7221 | 4.9965 | 4.9881 | 2 | 19.686 | N/A | 78.74% |  | No | N/A | N/A | N/A | N/A | N/A |  |  | V3.0 Beta | 2019-05-30 |  | wall thickness 102.5 mm |  |  | wall
0345ff22-b0a9-446f-9938-4a44c4070574 | Clay |  |  | wall, clay brick, single skin, 102.5 mm with Mortar 1:5 cement:sand mix (Using CEM I cement) | 1900 bricks per m3 of mortar. Mortar uses CEM I, e.g. no cement replacements in the mix. You must consider if this strength of mortar is suitable for your application. Average UK brick weighs 2.13 kg per brick [Source: The Brick Development Association]. |  |  |  | 1 | m2 | 194.1158 | 1893.8126 | [5 empty] | 36.3829 | 0.18743 | [31 empty] | 4.9773 | 2.7554 | 4.9961 | 4.987 | 2 | 19.7158 | N/A | 78.86% |  | No | N/A | N/A | N/A | N/A | N/A |  |  | V3.0 Beta | 2019-05-30 |  | wall thickness 102.5 mm |  |  | wall
f81dbf9a-2117-4eb2-8de5-91483ea208c8 | Clay |  |  | wall, clay brick, single skin, 102.5 mm with Mortar 1:6 cement:sand mix (Using CEM I cement) | 1900 bricks per m3 of mortar. Mortar uses CEM I, e.g. no cement replacements in the mix. You must consider if this strength of mortar is suitable for your application. Average UK brick weighs 2.13 kg per brick [Source: The Brick Development Association]. |  |  |  | 1 | m2 | 194.1158 | 1893.8126 | [5 empty] | 35.1814 | 0.18124 | [31 empty] | 4.9758 | 2.7814 | 4.9959 | 4.9861 | 2 | 19.7392 | N/A | 78.96% |  | No | N/A | N/A | N/A | N/A | N/A |  |  | V3.0 Beta | 2019-05-30 |  | wall thickness 102.5 mm |  |  | wall
39c51628-f3cb-417a-ab4d-9c97a8ff689f | Clay |  |  | wall, clay brick, single skin, 102.5 mm with Mortar (1:½:4½ Cement:Lime:Sand mix) (Using CEM I cement) | 1900 bricks per m3 of mortar. Mortar uses CEM I, e.g. no cement replacements in the mix. You must consider if this strength of mortar is suitable for your application. Average UK brick weighs 2.13 kg per brick [Source: The Brick Development Association]. |  |  |  | 1 | m2 | 194.1158 | 1893.8126 | [5 empty] | 38.4505 | 0.19808 | [31 empty] | 4.8568 | 2.7554 | 4.8328 | 4.9474 | 2 | 19.3924 | N/A | 77.57% |  | No | N/A | N/A | N/A | N/A | N/A |  |  | V3.0 Beta | 2019-05-30 |  | wall thickness 102.5 mm |  |  | wall
3df4b077-fe5c-4aac-84cc-b034bc03fc22 | Clay |  |  | wall, clay brick, single skin, 102.5 mm with Mortar (1:1:6 Cement:Lime:Sand mix) (Using CEM I cement) | 1900 bricks per m3 of mortar. Mortar uses CEM I, e.g. no cement replacements in the mix. You must consider if this strength of mortar is suitable for your application. Average UK brick weighs 2.13 kg per brick [Source: The Brick Development Association]. |  |  |  | 1 | m2 | 194.1158 | 1893.8126 | [5 empty] | 37.3046 | 0.19218 | [31 empty] | 4.7808 | 2.8024 | 4.7331 | 4.9216 | 2 | 19.238 | N/A | 76.95% |  | No | N/A | N/A | N/A | N/A | N/A |  |  | V3.0 Beta | 2019-05-30 |  | wall thickness 102.5 mm |  |  | wall
8a3ec0d4-00d0-4691-8413-6d26a0a2d2cd | Clay |  |  | wall, clay brick, single skin, 102.5 mm with Mortar (1:2:9 Cement:Lime:Sand mix) (Using CEM I cement) | 1900 bricks per m3 of mortar. Mortar uses CEM I, e.g. no cement replacements in the mix. You must consider if this strength of mortar is suitable for your application. Average UK brick weighs 2.13 kg per brick [Source: The Brick Development Association]. |  |  |  | 1 | m2 | 194.1158 | 1893.8126 | [5 empty] | 36.0636 | 0.18578 | [31 empty] | 4.693 | 2.8568 | 4.618 | 4.892 | 2 | 19.0597 | N/A | 76.24% |  | No | N/A | N/A | N/A | N/A | N/A |  |  | V3.0 Beta | 2019-05-30 |  | wall thickness 102.5 mm |  |  | wall
2be0919f-ffa7-4e20-84d0-5b4152e5fdec | Clay |  |  | wall, clay brick, double skin, 215 mm with Mortar 1:3 cement:sand mix (Using CEM I cement) | 1500 bricks per m3 of mortar. Mortar uses CEM I, e.g. no cement replacements in the mix. You must consider if this strength of mortar is suitable for your application. Average UK brick weighs 2.13 kg per brick [Source: The Brick Development Association]. |  |  |  | 1 | m2 | 423.6 | 1970.2326 | [5 empty] | 88.0754 | 0.20792 | [31 empty] | 4.9789 | 2.6248 | 4.9964 | 4.9879 | 2 | 19.5881 | N/A | 78.35% |  | No | N/A | N/A | N/A | N/A | N/A |  |  | V3.0 Beta | 2019-05-30 |  | wall thickness 215 mm |  |  | wall
d3965503-3b0d-413f-83a8-dcdd01c2dd09 | Clay |  |  | wall, clay brick, double skin, 215 mm with Mortar 1:4 cement:sand mix (Using CEM I cement) | 1500 bricks per m3 of mortar. Mortar uses CEM I, e.g. no cement replacements in the mix. You must consider if this strength of mortar is suitable for your application. Average UK brick weighs 2.13 kg per brick [Source: The Brick Development Association]. |  |  |  | 1 | m2 | 423.6 | 1970.2326 | [5 empty] | 81.8639 | 0.19326 | [31 empty] | 4.9756 | 2.6728 | 4.9958 | 4.986 | 2 | 19.6303 | N/A | 78.52% |  | No | N/A | N/A | N/A | N/A | N/A |  |  | V3.0 Beta | 2019-05-30 |  | wall thickness 215 mm |  |  | wall
fa43cb61-0533-4002-9d9a-60f73992ba45 | Clay |  |  | wall, clay brick, double skin, 215 mm with Mortar 1:5 cement:sand mix (Using CEM I cement) | 1500 bricks per m3 of mortar. Mortar uses CEM I, e.g. no cement replacements in the mix. You must consider if this strength of mortar is suitable for your application. Average UK brick weighs 2.13 kg per brick [Source: The Brick Development Association]. |  |  |  | 1 | m2 | 423.6 | 1970.2326 | [5 empty] | 77.652 | 0.18331 | [31 empty] | 4.9731 | 2.7097 | 4.9954 | 4.9846 | 2 | 19.6627 | N/A | 78.65% |  | No | N/A | N/A | N/A | N/A | N/A |  |  | V3.0 Beta | 2019-05-30 |  | wall thickness 215 mm |  |  | wall
96775ad9-8a7c-47d2-8f8f-23b39e2f1456 | Clay |  |  | wall, clay brick, double skin, 215 mm with Mortar 1:6 cement:sand mix (Using CEM I cement) | 1500 bricks per m3 of mortar. Mortar uses CEM I, e.g. no cement replacements in the mix. You must consider if this strength of mortar is suitable for your application. Average UK brick weighs 2.13 kg per brick [Source: The Brick Development Association]. |  |  |  | 1 | m2 | 423.6 | 1970.2326 | [5 empty] | 74.6081 | 0.17613 | [31 empty] | 4.9711 | 2.7389 | 4.995 | 4.9834 | 2 | 19.6884 | N/A | 78.75% |  | No | N/A | N/A | N/A | N/A | N/A |  |  | V3.0 Beta | 2019-05-30 |  | wall thickness 215 mm |  |  | wall
5e0c258e-e18c-4c6a-961a-9ead2651c76e | Clay |  |  | wall, clay brick, double skin, 215 mm with Mortar (1:½:4½ Cement:Lime:Sand mix) (Using CEM I cement) | 1500 bricks per m3 of mortar. Mortar uses CEM I, e.g. no cement replacements in the mix. You must consider if this strength of mortar is suitable for your application. Average UK brick weighs 2.13 kg per brick [Source: The Brick Development Association]. |  |  |  | 1 | m2 | 423.6 | 1970.2326 | [5 empty] | 82.8898 | 0.19568 | [31 empty] | 4.8317 | 2.7125 | 4.8036 | 4.9381 | 2 | 19.286 | N/A | 77.14% |  | No | N/A | N/A | N/A | N/A | N/A |  |  | V3.0 Beta | 2019-05-30 |  | wall thickness 215 mm |  |  | wall
fbb1a5f1-8e9a-40b9-9e04-c9b4edc3671f | Clay |  |  | wall, clay brick, double skin, 215 mm with Mortar (1:1:6 Cement:Lime:Sand mix) (Using CEM I cement) | 1500 bricks per m3 of mortar. Mortar uses CEM I, e.g. no cement replacements in the mix. You must consider if this strength of mortar is suitable for your application. Average UK brick weighs 2.13 kg per brick [Source: The Brick Development Association]. |  |  |  | 1 | m2 | 423.6 | 1970.2326 | [5 empty] | 79.9869 | 0.18883 | [31 empty] | 4.741 | 2.7666 | 4.6847 | 4.9074 | 2 | 19.0997 | N/A | 76.4% |  | No | N/A | N/A | N/A | N/A | N/A |  |  | V3.0 Beta | 2019-05-30 |  | wall thickness 215 mm |  |  | wall
414e3790-9b5c-4ad7-a344-9d3c610614bd | Clay |  |  | wall, clay brick, double skin, 215 mm with Mortar (1:2:9 Cement:Lime:Sand mix) (Using CEM I cement) | 1500 bricks per m3 of mortar. Mortar uses CEM I, e.g. no cement replacements in the mix. You must consider if this strength of mortar is suitable for your application. Average UK brick weighs 2.13 kg per brick [Source: The Brick Development Association]. |  |  |  | 1 | m2 | 423.6 | 1970.2326 | [5 empty] | 76.843 | 0.1814 | [31 empty] | 4.635 | 2.8297 | 4.5458 | 4.8716 | 2 | 18.8821 | N/A | 75.53% |  | No | N/A | N/A | N/A | N/A | N/A |  |  | V3.0 Beta | 2019-05-30 |  | wall thickness 215 mm |  |  | wall
e489ece4-79e7-42bd-a517-f603097ef5e4 | Concrete | Concrete, General |  | Concrete, average UK mix | It is strongly recommended to avoid selecting a 'general' value for concrete. Selecting data for a specific cement content in the concrete type will give much greater accuracy. Data from EPD-RMC-20180095-CBG1-EN, for average UK concrete, produced by the British Ready-Mixed Concrete Association (BRMCA) part of the Mineral Products Association (MPA). Concrete mixture is 200kg CEM I, 95 kg ggbs, 15 kg fly ash, 1915kg aggregate, 139 kg water and 1.55 kg admixture. | Cradle to gate, A1-3 |  |  | 1 | m3 | 2380 | 2380 | [5 empty] | 246 | 0.10336 | [31 empty] | 4.8979 | 2.0325 | 4.9825 | 4.9415 | 1.0495 | 17.9039 | N/A | 71.62% |  | No | N/A | N/A | N/A | N/A | N/A |  |  | V3.0 Beta | 2019-05-30 |  | 310 kg cementitious content per m3 concrete. | ready-mix
6a4d70f8-b506-4e75-818f-7b88ded5e0ba | Concrete | Concrete, GEN 0 |  | Concrete GEN0 with CEM I cement | Assumed 150 kg total cementitious content per m3 concrete. Estimated from ICE Cement, Mortar, Concrete model with an estimate of realistic cement contents, not minimum cement contents. More cement is often added into a mixture, e.g. to cure quicker. Concrete has a wide variation of cement contents for the same strength class of concrete. This adds additional uncertainty to this data by strength class. There is no substitute for finding out the actual cement content used in a mixture (not specified min cement content - actual cement content used by the contractor). The cement content for your mixture at this strength class might be a very different value than assumed here. | Cradle to gate, A1-3 |  |  | 1 | m3 | 2370 | 2370 | [5 empty] | 166.9362 | 0.070437 | [31 empty] | 4.7886 | 2.0673 | 4.9638 | 4.8786 | 1.1025 | 17.8007 | N/A | 71.2% |  | No | N/A | N/A | N/A | N/A | N/A |  |  | V3.0 Beta | 2019-05-30 |  | 150 kg cementitious content per m3 concrete. | ready-mix
1ee25bd1-c5d3-4dde-8980-2587ae5c0383 | Concrete | Concrete, GEN 1 |  | Concrete GEN1 with CEM I cement | Assumed 220 kg total cementitious content per m3 concrete. Estimated from ICE Cement, Mortar, Concrete model with an estimate of realistic cement contents, not minimum cement contents. More cement is often added into a mixture, e.g. to cure quicker. Concrete has a wide variation of cement contents for the same strength class of concrete. This adds additional uncertainty to this data by strength class. There is no substitute for finding out the actual cement content used in a mixture (not specified min cement content - actual cement content used by the contractor). The cement content for your mixture at this strength class might be a very different value than assumed here. | Cradle to gate, A1-3 |  |  | 1 | m3 | 2370 | 2370 | [5 empty] | 230.3472 | 0.097193 | [31 empty] | 4.8583 | 2.0451 | 4.9758 | 4.9188 | 1.0686 | 17.8666 | N/A | 71.47% |  | No | N/A | N/A | N/A | N/A | N/A |  |  | V3.0 Beta | 2019-05-30 |  | 220 kg cementitious content per m3 concrete. | ready-mix
1a33ec10-a2af-40aa-b297-191a07522a92 | Concrete | Concrete, GEN 2 |  | Concrete GEN 2 with CEM I cement | Assumed 240 kg total cementitious content per m3 concrete. Estimated from ICE Cement, Mortar, Concrete model with an estimate of realistic cement contents, not minimum cement contents. More cement is often added into a mixture, e.g. to cure quicker. Concrete has a wide variation of cement contents for the same strength class of concrete. This adds additional uncertainty to this data by strength class. There is no substitute for finding out the actual cement content used in a mixture (not specified min cement content - actual cement content used by the contractor). The cement content for your mixture at this strength class might be a very different value than assumed here. | Cradle to gate, A1-3 |  |  | 1 | m3 | 2370 | 2370 | [5 empty] | 248.7541 | 0.10496 | [31 empty] | 4.87 | 2.0414 | 4.9778 | 4.9255 | 1.063 | 17.8776 | N/A | 71.51% |  | No | N/A | N/A | N/A | N/A | N/A |  |  | V3.0 Beta | 2019-05-30 |  | 240 kg cementitious content per m3 concrete. | ready-mix
43a98680-edf8-4fd2-8246-58aef5a0cdba | Concrete | Concrete, GEN 3 |  | Concrete GEN 3 with CEM I cement | Assumed 260 kg total cementitious content per m3 concrete. Estimated from ICE Cement, Mortar, Concrete model with an estimate of realistic cement contents, not minimum cement contents. More cement is often added into a mixture, e.g. to cure quicker. Concrete has a wide variation of cement contents for the same strength class of concrete. This adds additional uncertainty to this data by strength class. There is no substitute for finding out the actual cement content used in a mixture (not specified min cement content - actual cement content used by the contractor). The cement content for your mixture at this strength class might be a very different value than assumed here. | Cradle to gate, A1-3 |  |  | 1 | m3 | 2370 | 2370 | [5 empty] | 267.0134 | 0.11266 | [31 empty] | 4.8806 | 2.038 | 4.9796 | 4.9316 | 1.0578 | 17.8876 | N/A | 71.55% |  | No | N/A | N/A | N/A | N/A | N/A |  |  | V3.0 Beta | 2019-05-30 |  | 260 kg cementitious content per m3 concrete. | ready-mix
375da000-6022-4dc1-95ba-e16d8a9a824b | Concrete | Concrete, 20/25 |  | Concrete RC20/25 with CEM I cement | Assumed 285 kg total cementitious content per m3 concrete. Estimated from ICE Cement, Mortar, Concrete model with an estimate of realistic cement contents, not minimum cement contents. More cement is often added into a mixture, e.g. to cure quicker. Concrete has a wide variation of cement contents for the same strength class of concrete. This adds additional uncertainty to this data by strength class. There is no substitute for finding out the actual cement content used in a mixture (not specified min cement content - actual cement content used by the contractor). The cement content for your mixture at this strength class might be a very different value than assumed here. | Cradle to gate, A1-3 |  |  | 1 | m3 | 2400 | 2400 | [5 empty] | 290.2277 | 0.12093 | [31 empty] | 4.8904 | 2.0349 | 4.9813 | 4.9372 | 1.0531 | 17.8968 | N/A | 71.59% |  | No | N/A | N/A | N/A | N/A | N/A |  |  | V3.0 Beta | 2019-05-30 |  | 285 kg cementitious content per m3 concrete. | ready-mix
acfc738b-2342-4a26-9072-26c731b9ee5e | Concrete | Concrete, 25/30 |  | Concrete RC25/30 with CEM I cement | Assumed 305 kg total cementitious content per m3 concrete. Estimated from ICE Cement, Mortar, Concrete model with an estimate of realistic cement contents, not minimum cement contents. More cement is often added into a mixture, e.g. to cure quicker. Concrete has a wide variation of cement contents for the same strength class of concrete. This adds additional uncertainty to this data by strength class. There is no substitute for finding out the actual cement content used in a mixture (not specified min cement content - actual cement content used by the contractor). The cement content for your mixture at this strength class might be a very different value than assumed here. | Cradle to gate, A1-3 |  |  | 1 | m3 | 2400 | 2400 | [5 empty] | 308.5726 | 0.12857 | [31 empty] | 4.8979 | 2.0325 | 4.9825 | 4.9415 | 1.0495 | 17.9039 | N/A | 71.62% |  | No | N/A | N/A | N/A | N/A | N/A |  |  | V3.0 Beta | 2019-05-30 |  | 305 kg cementitious content per m3 concrete. | ready-mix
db86b3a0-79c1-4054-810d-e7bea1a90e4e | Concrete | Concrete, 28/35 |  | Concrete RC28/35 with CEM I cement | Assumed 325 kg total cementitious content per m3 concrete. Estimated from ICE Cement, Mortar, Concrete model with an estimate of realistic cement contents, not minimum cement contents. More cement is often added into a mixture, e.g. to cure quicker. Concrete has a wide variation of cement contents for the same strength class of concrete. This adds additional uncertainty to this data by strength class. There is no substitute for finding out the actual cement content used in a mixture (not specified min cement content - actual cement content used by the contractor). The cement content for your mixture at this strength class might be a very different value than assumed here. | Cradle to gate, A1-3 |  |  | 1 | m3 | 2400 | 2400 | [5 empty] | 326.8441 | 0.13619 | [31 empty] | 4.9048 | 2.0303 | 4.9837 | 4.9455 | 1.0461 | 17.9104 | N/A | 71.64% |  | No | N/A | N/A | N/A | N/A | N/A |  |  | V3.0 Beta | 2019-05-30 |  | 325 kg cementitious content per m3 concrete. | ready-mix
1c650259-3446-459e-a9f3-cead3deb472e | Concrete | Concrete, 32/40 |  | Concrete RC32/40 with CEM I cement | Assumed 360 kg total cementitious content per m3 concrete. Estimated from ICE Cement, Mortar, Concrete model with an estimate of realistic cement contents, not minimum cement contents. More cement is often added into a mixture, e.g. to cure quicker. Concrete has a wide variation of cement contents for the same strength class of concrete. This adds additional uncertainty to this data by strength class. There is no substitute for finding out the actual cement content used in a mixture (not specified min cement content - actual cement content used by the contractor). The cement content for your mixture at this strength class might be a very different value than assumed here. | Cradle to gate, A1-3 |  |  | 1 | m3 | 2400 | 2400 | [5 empty] | 358.7581 | 0.14948 | [31 empty] | 4.9154 | 2.0269 | 4.9855 | 4.9515 | 1.041 | 17.9204 | N/A | 71.68% |  | No | N/A | N/A | N/A | N/A | N/A |  |  | V3.0 Beta | 2019-05-30 |  | 360 kg cementitious content per m3 concrete. | ready-mix
637e7b5b-afe1-4790-8593-c3fdafdb2a29 | Concrete | Concrete, 35/45 |  | Concrete RC35/45 with CEM I cement | Assumed 390 kg total cementitious content per m3 concrete. Estimated from ICE Cement, Mortar, Concrete model with an estimate of realistic cement contents, not minimum cement contents. More cement is often added into a mixture, e.g. to cure quicker. Concrete has a wide variation of cement contents for the same strength class of concrete. This adds additional uncertainty to this data by strength class. There is no substitute for finding out the actual cement content used in a mixture (not specified min cement content - actual cement content used by the contractor). The cement content for your mixture at this strength class might be a very different value than assumed here. | Cradle to gate, A1-3 |  |  | 1 | m3 | 2400 | 2400 | [5 empty] | 386.098 | 0.16087 | [31 empty] | 4.9231 | 2.0245 | 4.9869 | 4.9559 | 1.0373 | 17.9276 | N/A | 71.71% |  | No | N/A | N/A | N/A | N/A | N/A |  |  | V3.0 Beta | 2019-05-30 |  | 390 kg cementitious content per m3 concrete. | ready-mix
cf187426-4eda-4d0c-b020-fe7e4b0e2558 | Concrete | Concrete, 40/50 |  | Concrete RC40/50 with CEM I cement | Assumed 420 kg total cementitious content per m3 concrete. Estimated from ICE Cement, Mortar, Concrete model with an estimate of realistic cement contents, not minimum cement contents. More cement is often added into a mixture, e.g. to cure quicker. Concrete has a wide variation of cement contents for the same strength class of concrete. This adds additional uncertainty to this data by strength class. There is no substitute for finding out the actual cement content used in a mixture (not specified min cement content - actual cement content used by the contractor). The cement content for your mixture at this strength class might be a very different value than assumed here. | Cradle to gate, A1-3 |  |  | 1 | m3 | 2400 | 2400 | [5 empty] | 413.4943 | 0.17229 | [31 empty] | 4.9295 | 2.0224 | 4.988 | 4.9596 | 1.0341 | 17.9337 | N/A | 71.73% |  | No | N/A | N/A | N/A | N/A | N/A |  |  | V3.0 Beta | 2019-05-30 |  | 420 kg cementitious content per m3 concrete. | ready-mix
e684db6f-f372-4639-9e6a-3f1695ac282b | Concrete | Concrete, PAV 1 |  | Concrete PAV1 with CEM I cement | Assumed 325 kg total cementitious content per m3 concrete. Estimated from ICE Cement, Mortar, Concrete model with an estimate of realistic cement contents, not minimum cement contents. More cement is often added into a mixture, e.g. to cure quicker. Concrete has a wide variation of cement contents for the same strength class of concrete. This adds additional uncertainty to this data by strength class. There is no substitute for finding out the actual cement content used in a mixture (not specified min cement content - actual cement content used by the contractor). The cement content for your mixture at this strength class might be a very different value than assumed here. | Cradle to gate, A1-3 |  |  | 1 | m3 | 2400 | 2400 | [5 empty] | 326.835 | 0.13618 | [31 empty] | 4.9049 | 2.0303 | 4.9837 | 4.9455 | 1.0461 | 17.9104 | N/A | 71.64% |  | No | N/A | N/A | N/A | N/A | N/A |  |  | V3.0 Beta | 2019-05-30 |  | 325 kg cementitious content per m3 concrete. | ready-mix
44a9e8f1-52d4-474a-902e-987cc2ecd356 | Concrete | Concrete, PAV 2 |  | Concrete PAV2 with CEM I cement | Assumed 360 kg total cementitious content per m3 concrete. Estimated from ICE Cement, Mortar, Concrete model with an estimate of realistic cement contents, not minimum cement contents. More cement is often added into a mixture, e.g. to cure quicker. Concrete has a wide variation of cement contents for the same strength class of concrete. This adds additional uncertainty to this data by strength class. There is no substitute for finding out the actual cement content used in a mixture (not specified min cement content - actual cement content used by the contractor). The cement content for your mixture at this strength class might be a very different value than assumed here. | Cradle to gate, A1-3 |  |  | 1 | m3 | 2400 | 2400 | [5 empty] | 358.7679 | 0.14949 | [31 empty] | 4.9154 | 2.0269 | 4.9855 | 4.9515 | 1.041 | 17.9203 | N/A | 71.68% |  | No | N/A | N/A | N/A | N/A | N/A |  |  | V3.0 Beta | 2019-05-30 |  | 360 kg cementitious content per m3 concrete. | ready-mix
18e5a998-4f70-4227-af74-c4043943466a | Concrete | Concrete, GEN 0 |  | Concrete GEN0 with 15% PFA cement | Assumed 157 kg total cementitious content per m3 concrete. Estimated from ICE Cement, Mortar, Concrete model with an estimate of realistic cement contents, not minimum cement contents. More cement is often added into a mixture, e.g. to cure quicker. Concrete has a wide variation of cement contents for the same strength class of concrete. This adds additional uncertainty to this data by strength class. There is no substitute for finding out the actual cement content used in a mixture (not specified min cement content - actual cement content used by the contractor). The cement content for your mixture at this strength class might be a very different value than assumed here. | Cradle to gate, A1-3 |  |  | 1 | m3 | 2370 | 2370 | [5 empty] | 151.4657 | 0.06391 | [31 empty] | 4.7664 | 2.0747 | 4.9597 | 4.8656 | 1.1132 | 17.7795 | N/A | 71.12% |  | No | N/A | N/A | N/A | N/A | N/A |  |  | V3.0 Beta | 2019-05-30 |  | 157 kg cementitious content per m3 concrete. | ready-mix
3ee2f3fe-3753-48cd-8315-32be6f429c96 | Concrete | Concrete, GEN 1 |  | Concrete GEN1 with 15% PFA cement | Assumed 355 kg total cementitious content per m3 concrete. Estimated from ICE Cement, Mortar, Concrete model with an estimate of realistic cement contents, not minimum cement contents. More cement is often added into a mixture, e.g. to cure quicker. Concrete has a wide variation of cement contents for the same strength class of concrete. This adds additional uncertainty to this data by strength class. There is no substitute for finding out the actual cement content used in a mixture (not specified min cement content - actual cement content used by the contractor). The cement content for your mixture at this strength class might be a very different value than assumed here. | Cradle to gate, A1-3 |  |  | 1 | m3 | 2370 | 2370 | [5 empty] | 303.7434 | 0.12816 | [31 empty] | 4.9059 | 2.0303 | 4.9836 | 4.9459 | 1.0455 | 17.9113 | N/A | 71.65% |  | No | N/A | N/A | N/A | N/A | N/A |  |  | V3.0 Beta | 2019-05-30 |  | 355 kg cementitious content per m3 concrete. | ready-mix
a1c1e337-e76b-410f-a51d-7af11be41cdc | Concrete | Concrete, GEN 2 |  | Concrete GEN 2 with 15% PFA cement | Assumed 256 kg total cementitious content per m3 concrete. Estimated from ICE Cement, Mortar, Concrete model with an estimate of realistic cement contents, not minimum cement contents. More cement is often added into a mixture, e.g. to cure quicker. Concrete has a wide variation of cement contents for the same strength class of concrete. This adds additional uncertainty to this data by strength class. There is no substitute for finding out the actual cement content used in a mixture (not specified min cement content - actual cement content used by the contractor). The cement content for your mixture at this strength class might be a very different value than assumed here. | Cradle to gate, A1-3 |  |  | 1 | m3 | 2370 | 2370 | [5 empty] | 227.7896 | 0.096114 | [31 empty] | 4.8588 | 2.0453 | 4.9755 | 4.9187 | 1.0684 | 17.8667 | N/A | 71.47% |  | No | N/A | N/A | N/A | N/A | N/A |  |  | V3.0 Beta | 2019-05-30 |  | 256 kg cementitious content per m3 concrete. | ready-mix
ca5a2c02-24d3-4e6e-968d-95187cd57af9 | Concrete | Concrete, GEN 3 |  | Concrete GEN 3 with 15% PFA cement | Assumed 277 kg total cementitious content per m3 concrete. Estimated from ICE Cement, Mortar, Concrete model with an estimate of realistic cement contents, not minimum cement contents. More cement is often added into a mixture, e.g. to cure quicker. Concrete has a wide variation of cement contents for the same strength class of concrete. This adds additional uncertainty to this data by strength class. There is no substitute for finding out the actual cement content used in a mixture (not specified min cement content - actual cement content used by the contractor). The cement content for your mixture at this strength class might be a very different value than assumed here. | Cradle to gate, A1-3 |  |  | 1 | m3 | 2370 | 2370 | [5 empty] | 244.3122 | 0.10309 | [31 empty] | 4.8703 | 2.0416 | 4.9775 | 4.9253 | 1.0628 | 17.8775 | N/A | 71.51% |  | No | N/A | N/A | N/A | N/A | N/A |  |  | V3.0 Beta | 2019-05-30 |  | 277 kg cementitious content per m3 concrete. | ready-mix
8d3332e8-da53-4c14-a7b1-a0d0c99eb481 | Concrete | Concrete, 20/25 |  | Concrete RC20/25 with 15% PFA cement | Assumed 304 kg total cementitious content per m3 concrete. Estimated from ICE Cement, Mortar, Concrete model with an estimate of realistic cement contents, not minimum cement contents. More cement is often added into a mixture, e.g. to cure quicker. Concrete has a wide variation of cement contents for the same strength class of concrete. This adds additional uncertainty to this data by strength class. There is no substitute for finding out the actual cement content used in a mixture (not specified min cement content - actual cement content used by the contractor). The cement content for your mixture at this strength class might be a very different value than assumed here. | Cradle to gate, A1-3 |  |  | 1 | m3 | 2390 | 2390 | [5 empty] | 265.3148 | 0.11101 | [31 empty] | 4.8811 | 2.0382 | 4.9793 | 4.9315 | 1.0576 | 17.8877 | N/A | 71.55% |  | No | N/A | N/A | N/A | N/A | N/A |  |  | V3.0 Beta | 2019-05-30 |  | 304 kg cementitious content per m3 concrete. | ready-mix
2fdd0eff-7148-465e-8c15-4db3adac065c | Concrete | Concrete, 25/30 |  | Concrete RC25/30 with 15% PFA cement | Assumed 325 kg total cementitious content per m3 concrete. Estimated from ICE Cement, Mortar, Concrete model with an estimate of realistic cement contents, not minimum cement contents. More cement is often added into a mixture, e.g. to cure quicker. Concrete has a wide variation of cement contents for the same strength class of concrete. This adds additional uncertainty to this data by strength class. There is no substitute for finding out the actual cement content used in a mixture (not specified min cement content - actual cement content used by the contractor). The cement content for your mixture at this strength class might be a very different value than assumed here. | Cradle to gate, A1-3 |  |  | 1 | m3 | 2390 | 2390 | [5 empty] | 282.0245 | 0.118 | [31 empty] | 4.8895 | 2.0355 | 4.9807 | 4.9363 | 1.0535 | 17.8956 | N/A | 71.58% |  | No | N/A | N/A | N/A | N/A | N/A |  |  | V3.0 Beta | 2019-05-30 |  | 325 kg cementitious content per m3 concrete. | ready-mix
bbc52479-6687-4ae8-8a0b-2349c4772134 | Concrete | Concrete, 28/35 |  | Concrete RC28/35 with 15% PFA cement | Assumed 350 kg total cementitious content per m3 concrete. Estimated from ICE Cement, Mortar, Concrete model with an estimate of realistic cement contents, not minimum cement contents. More cement is often added into a mixture, e.g. to cure quicker. Concrete has a wide variation of cement contents for the same strength class of concrete. This adds additional uncertainty to this data by strength class. There is no substitute for finding out the actual cement content used in a mixture (not specified min cement content - actual cement content used by the contractor). The cement content for your mixture at this strength class might be a very different value than assumed here. | Cradle to gate, A1-3 |  |  | 1 | m3 | 2390 | 2390 | [5 empty] | 301.4219 | 0.12612 | [31 empty] | 4.8983 | 2.0327 | 4.9822 | 4.9413 | 1.0493 | 17.9039 | N/A | 71.62% |  | No | N/A | N/A | N/A | N/A | N/A |  |  | V3.0 Beta | 2019-05-30 |  | 350 kg cementitious content per m3 concrete. | ready-mix
474df7c9-02b9-4296-9a7b-07579a52bf0b | Concrete | Concrete, 32/40 |  | Concrete RC32/40 with 15% PFA cement | Assumed 390 kg total cementitious content per m3 concrete. Estimated from ICE Cement, Mortar, Concrete model with an estimate of realistic cement contents, not minimum cement contents. More cement is often added into a mixture, e.g. to cure quicker. Concrete has a wide variation of cement contents for the same strength class of concrete. This adds additional uncertainty to this data by strength class. There is no substitute for finding out the actual cement content used in a mixture (not specified min cement content - actual cement content used by the contractor). The cement content for your mixture at this strength class might be a very different value than assumed here. | Cradle to gate, A1-3 |  |  | 1 | m3 | 2390 | 2390 | [5 empty] | 332.3991 | 0.13908 | [31 empty] | 4.9103 | 2.0289 | 4.9843 | 4.9483 | 1.0434 | 17.9152 | N/A | 71.66% |  | No | N/A | N/A | N/A | N/A | N/A |  |  | V3.0 Beta | 2019-05-30 |  | 390 kg cementitious content per m3 concrete. | ready-mix
7ff52de9-197c-41f8-9632-5daa763a06a4 | Concrete | Concrete, 35/45 |  | Concrete RC35/45 with 15% PFA cement | Assumed 419 kg total cementitious content per m3 concrete. Estimated from ICE Cement, Mortar, Concrete model with an estimate of realistic cement contents, not minimum cement contents. More cement is often added into a mixture, e.g. to cure quicker. Concrete has a wide variation of cement contents for the same strength class of concrete. This adds additional uncertainty to this data by strength class. There is no substitute for finding out the actual cement content used in a mixture (not specified min cement content - actual cement content used by the contractor). The cement content for your mixture at this strength class might be a very different value than assumed here. | Cradle to gate, A1-3 |  |  | 1 | m3 | 2390 | 2390 | [5 empty] | 355.007 | 0.14854 | [31 empty] | 4.9179 | 2.0265 | 4.9856 | 4.9526 | 1.0398 | 17.9224 | N/A | 71.69% |  | No | N/A | N/A | N/A | N/A | N/A |  |  | V3.0 Beta | 2019-05-30 |  | 419 kg cementitious content per m3 concrete. | ready-mix
9a5168de-44f4-4767-bd8e-c9cbf7c30d9a | Concrete | Concrete, 40/50 |  | Concrete RC40/50 with 15% PFA cement | Assumed 452 kg total cementitious content per m3 concrete. Estimated from ICE Cement, Mortar, Concrete model with an estimate of realistic cement contents, not minimum cement contents. More cement is often added into a mixture, e.g. to cure quicker. Concrete has a wide variation of cement contents for the same strength class of concrete. This adds additional uncertainty to this data by strength class. There is no substitute for finding out the actual cement content used in a mixture (not specified min cement content - actual cement content used by the contractor). The cement content for your mixture at this strength class might be a very different value than assumed here. | Cradle to gate, A1-3 |  |  | 1 | m3 | 2390 | 2390 | [5 empty] | 379.9505 | 0.15898 | [31 empty] | 4.9251 | 2.0242 | 4.9868 | 4.9568 | 1.0363 | 17.9292 | N/A | 71.72% |  | No | N/A | N/A | N/A | N/A | N/A |  |  | V3.0 Beta | 2019-05-30 |  | 452 kg cementitious content per m3 concrete. | ready-mix
bd2f5936-8a88-4a3b-ba5f-c796f3ea7a08 | Concrete | Concrete, PAV 1 |  | Concrete PAV1 with 15% PFA cement | Assumed 349 kg total cementitious content per m3 concrete. Estimated from ICE Cement, Mortar, Concrete model with an estimate of realistic cement contents, not minimum cement contents. More cement is often added into a mixture, e.g. to cure quicker. Concrete has a wide variation of cement contents for the same strength class of concrete. This adds additional uncertainty to this data by strength class. There is no substitute for finding out the actual cement content used in a mixture (not specified min cement content - actual cement content used by the contractor). The cement content for your mixture at this strength class might be a very different value than assumed here. | Cradle to gate, A1-3 |  |  | 1 | m3 | 2390 | 2390 | [5 empty] | 300.9284 | 0.12591 | [31 empty] | 4.8981 | 2.0328 | 4.9822 | 4.9412 | 1.0494 | 17.9037 | N/A | 71.61% |  | No | N/A | N/A | N/A | N/A | N/A |  |  | V3.0 Beta | 2019-05-30 |  | 349 kg cementitious content per m3 concrete. | ready-mix
4d90b39d-0b96-4b96-b04d-732f8c096a5f | Concrete | Concrete, PAV 2 |  | Concrete PAV2 with 15% PFA cement | Assumed 391 kg total cementitious content per m3 concrete. Estimated from ICE Cement, Mortar, Concrete model with an estimate of realistic cement contents, not minimum cement contents. More cement is often added into a mixture, e.g. to cure quicker. Concrete has a wide variation of cement contents for the same strength class of concrete. This adds additional uncertainty to this data by strength class. There is no substitute for finding out the actual cement content used in a mixture (not specified min cement content - actual cement content used by the contractor). The cement content for your mixture at this strength class might be a very different value than assumed here. | Cradle to gate, A1-3 |  |  | 1 | m3 | 2390 | 2390 | [5 empty] | 332.8736 | 0.13928 | [31 empty] | 4.9105 | 2.0289 | 4.9843 | 4.9483 | 1.0434 | 17.9154 | N/A | 71.66% |  | No | N/A | N/A | N/A | N/A | N/A |  |  | V3.0 Beta | 2019-05-30 |  | 391 kg cementitious content per m3 concrete. | ready-mix
faa643d9-33ea-464f-9a3c-cf11408858f1 | Concrete | Concrete, GEN 0 |  | Concrete GEN0 with 30% PFA cement | Assumed 164 kg total cementitious content per m3 concrete. Estimated from ICE Cement, Mortar, Concrete model with an estimate of realistic cement contents, not minimum cement contents. More cement is often added into a mixture, e.g. to cure quicker. Concrete has a wide variation of cement contents for the same strength class of concrete. This adds additional uncertainty to this data by strength class. There is no substitute for finding out the actual cement content used in a mixture (not specified min cement content - actual cement content used by the contractor). The cement content for your mixture at this strength class might be a very different value than assumed here. | Cradle to gate, A1-3 |  |  | 1 | m3 | 2370 | 2370 | [5 empty] | 134.138 | 0.056598 | [31 empty] | 4.7346 | 2.0852 | 4.9538 | 4.8469 | 1.1286 | 17.7492 | N/A | 71% |  | No | N/A | N/A | N/A | N/A | N/A |  |  | V3.0 Beta | 2019-05-30 |  | 164 kg cementitious content per m3 concrete. | ready-mix
83a7957b-4ac7-4a82-b7c8-d82059d6c299 | Concrete | Concrete, GEN 1 |  | Concrete GEN1 with 30% PFA cement | Assumed 490 kg total cementitious content per m3 concrete. Estimated from ICE Cement, Mortar, Concrete model with an estimate of realistic cement contents, not minimum cement contents. More cement is often added into a mixture, e.g. to cure quicker. Concrete has a wide variation of cement contents for the same strength class of concrete. This adds additional uncertainty to this data by strength class. There is no substitute for finding out the actual cement content used in a mixture (not specified min cement content - actual cement content used by the contractor). The cement content for your mixture at this strength class might be a very different value than assumed here. | Cradle to gate, A1-3 |  |  | 1 | m3 | 2370 | 2370 | [5 empty] | 340.1827 | 0.14354 | [31 empty] | 4.9262 | 2.0244 | 4.9866 | 4.9572 | 1.0357 | 17.93 | N/A | 71.72% |  | No | N/A | N/A | N/A | N/A | N/A |  |  | V3.0 Beta | 2019-05-30 |  | 490 kg cementitious content per m3 concrete. | ready-mix
a7a6de23-53ba-4f62-8ae1-3178d35556dd | Concrete | Concrete, GEN 2 |  | Concrete GEN 2 with 30% PFA cement | Assumed 271 kg total cementitious content per m3 concrete. Estimated from ICE Cement, Mortar, Concrete model with an estimate of realistic cement contents, not minimum cement contents. More cement is often added into a mixture, e.g. to cure quicker. Concrete has a wide variation of cement contents for the same strength class of concrete. This adds additional uncertainty to this data by strength class. There is no substitute for finding out the actual cement content used in a mixture (not specified min cement content - actual cement content used by the contractor). The cement content for your mixture at this strength class might be a very different value than assumed here. | Cradle to gate, A1-3 |  |  | 1 | m3 | 2370 | 2370 | [5 empty] | 202.5427 | 0.085461 | [31 empty] | 4.8415 | 2.0513 | 4.9721 | 4.9083 | 1.0768 | 17.85 | N/A | 71.4% |  | No | N/A | N/A | N/A | N/A | N/A |  |  | V3.0 Beta | 2019-05-30 |  | 271 kg cementitious content per m3 concrete. | ready-mix
d295bd1f-01c6-43ef-9883-0f130fd09a79 | Concrete | Concrete, GEN 3 |  | Concrete GEN 3 with 30% PFA cement | Assumed 294 kg total cementitious content per m3 concrete. Estimated from ICE Cement, Mortar, Concrete model with an estimate of realistic cement contents, not minimum cement contents. More cement is often added into a mixture, e.g. to cure quicker. Concrete has a wide variation of cement contents for the same strength class of concrete. This adds additional uncertainty to this data by strength class. There is no substitute for finding out the actual cement content used in a mixture (not specified min cement content - actual cement content used by the contractor). The cement content for your mixture at this strength class might be a very different value than assumed here. | Cradle to gate, A1-3 |  |  | 1 | m3 | 2370 | 2370 | [5 empty] | 216.9717 | 0.091549 | [31 empty] | 4.8545 | 2.0472 | 4.9743 | 4.9157 | 1.0705 | 17.8621 | N/A | 71.45% |  | No | N/A | N/A | N/A | N/A | N/A |  |  | V3.0 Beta | 2019-05-30 |  | 294 kg cementitious content per m3 concrete. | ready-mix
54e274fe-e810-4f2f-a477-d6d75fe2992c | Concrete | Concrete, 20/25 |  | Concrete RC20/25 with 30% PFA cement | Assumed 322 kg total cementitious content per m3 concrete. Estimated from ICE Cement, Mortar, Concrete model with an estimate of realistic cement contents, not minimum cement contents. More cement is often added into a mixture, e.g. to cure quicker. Concrete has a wide variation of cement contents for the same strength class of concrete. This adds additional uncertainty to this data by strength class. There is no substitute for finding out the actual cement content used in a mixture (not specified min cement content - actual cement content used by the contractor). The cement content for your mixture at this strength class might be a very different value than assumed here. | Cradle to gate, A1-3 |  |  | 1 | m3 | 2380 | 2380 | [5 empty] | 235.3278 | 0.098877 | [31 empty] | 4.8667 | 2.0433 | 4.9763 | 4.9227 | 1.0646 | 17.8736 | N/A | 71.49% |  | No | N/A | N/A | N/A | N/A | N/A |  |  | V3.0 Beta | 2019-05-30 |  | 322 kg cementitious content per m3 concrete. | ready-mix
0924aae5-168c-48b5-aa14-a84d1d10a72b | Concrete | Concrete, 25/30 |  | Concrete RC25/30 with 30% PFA cement | Assumed 345 kg total cementitious content per m3 concrete. Estimated from ICE Cement, Mortar, Concrete model with an estimate of realistic cement contents, not minimum cement contents. More cement is often added into a mixture, e.g. to cure quicker. Concrete has a wide variation of cement contents for the same strength class of concrete. This adds additional uncertainty to this data by strength class. There is no substitute for finding out the actual cement content used in a mixture (not specified min cement content - actual cement content used by the contractor). The cement content for your mixture at this strength class might be a very different value than assumed here. | Cradle to gate, A1-3 |  |  | 1 | m3 | 2380 | 2380 | [5 empty] | 249.9928 | 0.10504 | [31 empty] | 4.8764 | 2.0402 | 4.978 | 4.9282 | 1.0599 | 17.8827 | N/A | 71.53% |  | No | N/A | N/A | N/A | N/A | N/A |  |  | V3.0 Beta | 2019-05-30 |  | 345 kg cementitious content per m3 concrete. | ready-mix
857ce8bb-267a-44ca-a880-8fe36fa55db2 | Concrete | Concrete, 28/35 |  | Concrete RC28/35 with 30% PFA cement | Assumed 375 kg total cementitious content per m3 concrete. Estimated from ICE Cement, Mortar, Concrete model with an estimate of realistic cement contents, not minimum cement contents. More cement is often added into a mixture, e.g. to cure quicker. Concrete has a wide variation of cement contents for the same strength class of concrete. This adds additional uncertainty to this data by strength class. There is no substitute for finding out the actual cement content used in a mixture (not specified min cement content - actual cement content used by the contractor). The cement content for your mixture at this strength class might be a very different value than assumed here. | Cradle to gate, A1-3 |  |  | 1 | m3 | 2380 | 2380 | [5 empty] | 269.1463 | 0.11309 | [31 empty] | 4.8874 | 2.0367 | 4.9799 | 4.9346 | 1.0545 | 17.8931 | N/A | 71.57% |  | No | N/A | N/A | N/A | N/A | N/A |  |  | V3.0 Beta | 2019-05-30 |  | 375 kg cementitious content per m3 concrete. | ready-mix
3c7ff702-aae7-400f-bfc0-ffa170f02e10 | Concrete | Concrete, 32/40 |  | Concrete RC32/40 with 30% PFA cement | Assumed 420 kg total cementitious content per m3 concrete. Estimated from ICE Cement, Mortar, Concrete model with an estimate of realistic cement contents, not minimum cement contents. More cement is often added into a mixture, e.g. to cure quicker. Concrete has a wide variation of cement contents for the same strength class of concrete. This adds additional uncertainty to this data by strength class. There is no substitute for finding out the actual cement content used in a mixture (not specified min cement content - actual cement content used by the contractor). The cement content for your mixture at this strength class might be a very different value than assumed here. | Cradle to gate, A1-3 |  |  | 1 | m3 | 2380 | 2380 | [5 empty] | 297.8155 | 0.12513 | [31 empty] | 4.9015 | 2.0322 | 4.9823 | 4.9426 | 1.0477 | 17.9064 | N/A | 71.63% |  | No | N/A | N/A | N/A | N/A | N/A |  |  | V3.0 Beta | 2019-05-30 |  | 420 kg cementitious content per m3 concrete. | ready-mix
420669c7-cd7c-4050-b728-bd58642d5d9c | Concrete | Concrete, 35/45 |  | Concrete RC35/45 with 30% PFA cement | Assumed 449 kg total cementitious content per m3 concrete. Estimated from ICE Cement, Mortar, Concrete model with an estimate of realistic cement contents, not minimum cement contents. More cement is often added into a mixture, e.g. to cure quicker. Concrete has a wide variation of cement contents for the same strength class of concrete. This adds additional uncertainty to this data by strength class. There is no substitute for finding out the actual cement content used in a mixture (not specified min cement content - actual cement content used by the contractor). The cement content for your mixture at this strength class might be a very different value than assumed here. | Cradle to gate, A1-3 |  |  | 1 | m3 | 2380 | 2380 | [5 empty] | 315.89 | 0.13273 | [31 empty] | 4.9093 | 2.0298 | 4.9836 | 4.9472 | 1.0439 | 17.9137 | N/A | 71.65% |  | No | N/A | N/A | N/A | N/A | N/A |  |  | V3.0 Beta | 2019-05-30 |  | 449 kg cementitious content per m3 concrete. | ready-mix
a1c621f9-5954-4d31-ad0c-5cb08c1aced0 | Concrete | Concrete, 40/50 |  | Concrete RC40/50 with 30% PFA cement | Assumed 483 kg total cementitious content per m3 concrete. Estimated from ICE Cement, Mortar, Concrete model with an estimate of realistic cement contents, not minimum cement contents. More cement is often added into a mixture, e.g. to cure quicker. Concrete has a wide variation of cement contents for the same strength class of concrete. This adds additional uncertainty to this data by strength class. There is no substitute for finding out the actual cement content used in a mixture (not specified min cement content - actual cement content used by the contractor). The cement content for your mixture at this strength class might be a very different value than assumed here. | Cradle to gate, A1-3 |  |  | 1 | m3 | 2380 | 2380 | [5 empty] | 337.7519 | 0.14191 | [31 empty] | 4.9177 | 2.0271 | 4.985 | 4.952 | 1.0399 | 17.9217 | N/A | 71.69% |  | No | N/A | N/A | N/A | N/A | N/A |  |  | V3.0 Beta | 2019-05-30 |  | 483 kg cementitious content per m3 concrete. | ready-mix
60089661-c7b4-4e24-b185-96e32d2965aa | Concrete | Concrete, PAV 1 |  | Concrete PAV1 with 30% PFA cement | Assumed 374 kg total cementitious content per m3 concrete. Estimated from ICE Cement, Mortar, Concrete model with an estimate of realistic cement contents, not minimum cement contents. More cement is often added into a mixture, e.g. to cure quicker. Concrete has a wide variation of cement contents for the same strength class of concrete. This adds additional uncertainty to this data by strength class. There is no substitute for finding out the actual cement content used in a mixture (not specified min cement content - actual cement content used by the contractor). The cement content for your mixture at this strength class might be a very different value than assumed here. | Cradle to gate, A1-3 |  |  | 1 | m3 | 2380 | 2380 | [5 empty] | 268.3396 | 0.11275 | [31 empty] | 4.887 | 2.0368 | 4.9798 | 4.9344 | 1.0547 | 17.8927 | N/A | 71.57% |  | No | N/A | N/A | N/A | N/A | N/A |  |  | V3.0 Beta | 2019-05-30 |  | 374 kg cementitious content per m3 concrete. | ready-mix
b7353230-561f-4a93-924d-7fb1362fd93d | Concrete | Concrete, PAV 2 |  | Concrete PAV2 with 30% PFA cement | Assumed 421 kg total cementitious content per m3 concrete. Estimated from ICE Cement, Mortar, Concrete model with an estimate of realistic cement contents, not minimum cement contents. More cement is often added into a mixture, e.g. to cure quicker. Concrete has a wide variation of cement contents for the same strength class of concrete. This adds additional uncertainty to this data by strength class. There is no substitute for finding out the actual cement content used in a mixture (not specified min cement content - actual cement content used by the contractor). The cement content for your mixture at this strength class might be a very different value than assumed here. | Cradle to gate, A1-3 |  |  | 1 | m3 | 2380 | 2380 | [5 empty] | 298.5906 | 0.12546 | [31 empty] | 4.9018 | 2.0321 | 4.9823 | 4.9428 | 1.0476 | 17.9066 | N/A | 71.63% |  | No | N/A | N/A | N/A | N/A | N/A |  |  | V3.0 Beta | 2019-05-30 |  | 421 kg cementitious content per m3 concrete. | ready-mix
b40d1968-471b-4749-82a5-df65a6a28c3d | Concrete | Concrete, GEN 0 |  | Concrete GEN0 with 40% PFA cement | Assumed 173 kg total cementitious content per m3 concrete. Estimated from ICE Cement, Mortar, Concrete model with an estimate of realistic cement contents, not minimum cement contents. More cement is often added into a mixture, e.g. to cure quicker. Concrete has a wide variation of cement contents for the same strength class of concrete. This adds additional uncertainty to this data by strength class. There is no substitute for finding out the actual cement content used in a mixture (not specified min cement content - actual cement content used by the contractor). The cement content for your mixture at this strength class might be a very different value than assumed here. | Cradle to gate, A1-3 |  |  | 1 | m3 | 2370 | 2370 | [5 empty] | 123.9653 | 0.052306 | [31 empty] | 4.7128 | 2.0926 | 4.9496 | 4.834 | 1.1392 | 17.7282 | N/A | 70.91% |  | No | N/A | N/A | N/A | N/A | N/A |  |  | V3.0 Beta | 2019-05-30 |  | 173 kg cementitious content per m3 concrete. | ready-mix
71673d5e-c8c7-4b35-a8d2-97940e887b03 | Concrete | Concrete, GEN 1 |  | Concrete GEN1 with 40% PFA cement | Assumed 253 kg total cementitious content per m3 concrete. Estimated from ICE Cement, Mortar, Concrete model with an estimate of realistic cement contents, not minimum cement contents. More cement is often added into a mixture, e.g. to cure quicker. Concrete has a wide variation of cement contents for the same strength class of concrete. This adds additional uncertainty to this data by strength class. There is no substitute for finding out the actual cement content used in a mixture (not specified min cement content - actual cement content used by the contractor). The cement content for your mixture at this strength class might be a very different value than assumed here. | Cradle to gate, A1-3 |  |  | 1 | m3 | 2370 | 2370 | [5 empty] | 167.7042 | 0.070761 | [31 empty] | 4.8042 | 2.0636 | 4.9652 | 4.8865 | 1.0948 | 17.8144 | N/A | 71.26% |  | No | N/A | N/A | N/A | N/A | N/A |  |  | V3.0 Beta | 2019-05-30 |  | 253 kg cementitious content per m3 concrete. | ready-mix
90a2620f-14c7-4b15-a0ce-dbb21adc47be | Concrete | Concrete, GEN 2 |  | Concrete GEN 2 with 40% PFA cement | Assumed 276 kg total cementitious content per m3 concrete. Estimated from ICE Cement, Mortar, Concrete model with an estimate of realistic cement contents, not minimum cement contents. More cement is often added into a mixture, e.g. to cure quicker. Concrete has a wide variation of cement contents for the same strength class of concrete. This adds additional uncertainty to this data by strength class. There is no substitute for finding out the actual cement content used in a mixture (not specified min cement content - actual cement content used by the contractor). The cement content for your mixture at this strength class might be a very different value than assumed here. | Cradle to gate, A1-3 |  |  | 1 | m3 | 2370 | 2370 | [5 empty] | 180.2577 | 0.076058 | [31 empty] | 4.8212 | 2.0582 | 4.9681 | 4.8962 | 1.0866 | 17.8304 | N/A | 71.32% |  | No | N/A | N/A | N/A | N/A | N/A |  |  | V3.0 Beta | 2019-05-30 |  | 276 kg cementitious content per m3 concrete. | ready-mix
de5ab00e-f2b8-4656-bfb9-8b22bdaa0edf | Concrete | Concrete, GEN 3 |  | Concrete GEN 3 with 40% PFA cement | Assumed 299 kg total cementitious content per m3 concrete. Estimated from ICE Cement, Mortar, Concrete model with an estimate of realistic cement contents, not minimum cement contents. More cement is often added into a mixture, e.g. to cure quicker. Concrete has a wide variation of cement contents for the same strength class of concrete. This adds additional uncertainty to this data by strength class. There is no substitute for finding out the actual cement content used in a mixture (not specified min cement content - actual cement content used by the contractor). The cement content for your mixture at this strength class might be a very different value than assumed here. | Cradle to gate, A1-3 |  |  | 1 | m3 | 2370 | 2370 | [5 empty] | 192.8328 | 0.081364 | [31 empty] | 4.8357 | 2.0536 | 4.9706 | 4.9045 | 1.0796 | 17.844 | N/A | 71.38% |  | No | N/A | N/A | N/A | N/A | N/A |  |  | V3.0 Beta | 2019-05-30 |  | 299 kg cementitious content per m3 concrete. | ready-mix
903dca19-9803-4dbf-8175-c4da9448b3f3 | Concrete | Concrete, 20/25 |  | Concrete RC20/25 with 40% PFA cement | Assumed 328 kg total cementitious content per m3 concrete. Estimated from ICE Cement, Mortar, Concrete model with an estimate of realistic cement contents, not minimum cement contents. More cement is often added into a mixture, e.g. to cure quicker. Concrete has a wide variation of cement contents for the same strength class of concrete. This adds additional uncertainty to this data by strength class. There is no substitute for finding out the actual cement content used in a mixture (not specified min cement content - actual cement content used by the contractor). The cement content for your mixture at this strength class might be a very different value than assumed here. | Cradle to gate, A1-3 |  |  | 1 | m3 | 2380 | 2380 | [5 empty] | 208.8748 | 0.087763 | [31 empty] | 4.8493 | 2.0493 | 4.9729 | 4.9123 | 1.073 | 17.8568 | N/A | 71.43% |  | No | N/A | N/A | N/A | N/A | N/A |  |  | V3.0 Beta | 2019-05-30 |  | 328 kg cementitious content per m3 concrete. | ready-mix
6ad2fe19-7339-4511-b501-3851e32b3fa2 | Concrete | Concrete, 25/30 |  | Concrete RC25/30 with 40% PFA cement | Assumed 351 kg total cementitious content per m3 concrete. Estimated from ICE Cement, Mortar, Concrete model with an estimate of realistic cement contents, not minimum cement contents. More cement is often added into a mixture, e.g. to cure quicker. Concrete has a wide variation of cement contents for the same strength class of concrete. This adds additional uncertainty to this data by strength class. There is no substitute for finding out the actual cement content used in a mixture (not specified min cement content - actual cement content used by the contractor). The cement content for your mixture at this strength class might be a very different value than assumed here. | Cradle to gate, A1-3 |  |  | 1 | m3 | 2380 | 2380 | [5 empty] | 221.4647 | 0.093052 | [31 empty] | 4.8601 | 2.0459 | 4.9747 | 4.9184 | 1.0678 | 17.8669 | N/A | 71.47% |  | No | N/A | N/A | N/A | N/A | N/A |  |  | V3.0 Beta | 2019-05-30 |  | 351 kg cementitious content per m3 concrete. | ready-mix
8d471cad-9cc1-4c74-bc79-39f14b2d1ecf | Concrete | Concrete, 28/35 |  | Concrete RC28/35 with 40% PFA cement | Assumed 375 kg total cementitious content per m3 concrete. Estimated from ICE Cement, Mortar, Concrete model with an estimate of realistic cement contents, not minimum cement contents. More cement is often added into a mixture, e.g. to cure quicker. Concrete has a wide variation of cement contents for the same strength class of concrete. This adds additional uncertainty to this data by strength class. There is no substitute for finding out the actual cement content used in a mixture (not specified min cement content - actual cement content used by the contractor). The cement content for your mixture at this strength class might be a very different value than assumed here. | Cradle to gate, A1-3 |  |  | 1 | m3 | 2380 | 2380 | [5 empty] | 234.7558 | 0.098637 | [31 empty] | 4.87 | 2.0427 | 4.9764 | 4.9241 | 1.063 | 17.8762 | N/A | 71.5% |  | No | N/A | N/A | N/A | N/A | N/A |  |  | V3.0 Beta | 2019-05-30 |  | 375 kg cementitious content per m3 concrete. | ready-mix
455773f1-d526-4b02-992b-e6e0f9652b49 | Concrete | Concrete, 32/40 |  | Concrete RC32/40 with 40% PFA cement | Assumed 420 kg total cementitious content per m3 concrete. Estimated from ICE Cement, Mortar, Concrete model with an estimate of realistic cement contents, not minimum cement contents. More cement is often added into a mixture, e.g. to cure quicker. Concrete has a wide variation of cement contents for the same strength class of concrete. This adds additional uncertainty to this data by strength class. There is no substitute for finding out the actual cement content used in a mixture (not specified min cement content - actual cement content used by the contractor). The cement content for your mixture at this strength class might be a very different value than assumed here. | Cradle to gate, A1-3 |  |  | 1 | m3 | 2380 | 2380 | [5 empty] | 259.2981 | 0.10895 | [31 empty] | 4.8861 | 2.0376 | 4.9792 | 4.9333 | 1.0552 | 17.8914 | N/A | 71.57% |  | No | N/A | N/A | N/A | N/A | N/A |  |  | V3.0 Beta | 2019-05-30 |  | 420 kg cementitious content per m3 concrete. | ready-mix
9e70bd0b-122a-465b-836f-bc8351d6bf1c | Concrete | Concrete, 35/45 |  | Concrete RC35/45 with 40% PFA cement | Assumed 449 kg total cementitious content per m3 concrete. Estimated from ICE Cement, Mortar, Concrete model with an estimate of realistic cement contents, not minimum cement contents. More cement is often added into a mixture, e.g. to cure quicker. Concrete has a wide variation of cement contents for the same strength class of concrete. This adds additional uncertainty to this data by strength class. There is no substitute for finding out the actual cement content used in a mixture (not specified min cement content - actual cement content used by the contractor). The cement content for your mixture at this strength class might be a very different value than assumed here. | Cradle to gate, A1-3 |  |  | 1 | m3 | 2380 | 2380 | [5 empty] | 274.7589 | 0.11544 | [31 empty] | 4.8951 | 2.0348 | 4.9807 | 4.9385 | 1.0508 | 17.8999 | N/A | 71.6% |  | No | N/A | N/A | N/A | N/A | N/A |  |  | V3.0 Beta | 2019-05-30 |  | 449 kg cementitious content per m3 concrete. | ready-mix
1a534518-9268-4af3-ba07-03236ac47ba7 | Concrete | Concrete, 40/50 |  | Concrete RC40/50 with 40% PFA cement | Assumed 483 kg total cementitious content per m3 concrete. Estimated from ICE Cement, Mortar, Concrete model with an estimate of realistic cement contents, not minimum cement contents. More cement is often added into a mixture, e.g. to cure quicker. Concrete has a wide variation of cement contents for the same strength class of concrete. This adds additional uncertainty to this data by strength class. There is no substitute for finding out the actual cement content used in a mixture (not specified min cement content - actual cement content used by the contractor). The cement content for your mixture at this strength class might be a very different value than assumed here. | Cradle to gate, A1-3 |  |  | 1 | m3 | 2380 | 2380 | [5 empty] | 293.4569 | 0.1233 | [31 empty] | 4.9047 | 2.0317 | 4.9823 | 4.9441 | 1.0462 | 17.9089 | N/A | 71.64% |  | No | N/A | N/A | N/A | N/A | N/A |  |  | V3.0 Beta | 2019-05-30 |  | 483 kg cementitious content per m3 concrete. | ready-mix
47ae3a22-cf9f-4625-8e40-06d18b567297 | Concrete | Concrete, PAV 1 |  | Concrete PAV1 with 40% PFA cement | Assumed 374 kg total cementitious content per m3 concrete. Estimated from ICE Cement, Mortar, Concrete model with an estimate of realistic cement contents, not minimum cement contents. More cement is often added into a mixture, e.g. to cure quicker. Concrete has a wide variation of cement contents for the same strength class of concrete. This adds additional uncertainty to this data by strength class. There is no substitute for finding out the actual cement content used in a mixture (not specified min cement content - actual cement content used by the contractor). The cement content for your mixture at this strength class might be a very different value than assumed here. | Cradle to gate, A1-3 |  |  | 1 | m3 | 2380 | 2380 | [5 empty] | 234.0637 | 0.098346 | [31 empty] | 4.8695 | 2.0429 | 4.9763 | 4.9238 | 1.0632 | 17.8758 | N/A | 71.5% |  | No | N/A | N/A | N/A | N/A | N/A |  |  | V3.0 Beta | 2019-05-30 |  | 374 kg cementitious content per m3 concrete. | ready-mix
f6cf5dc0-4bcc-4681-be41-75255e172d64 | Concrete | Concrete, PAV 2 |  | Concrete PAV2 with 40% PFA cement | Assumed 421 kg total cementitious content per m3 concrete. Estimated from ICE Cement, Mortar, Concrete model with an estimate of realistic cement contents, not minimum cement contents. More cement is often added into a mixture, e.g. to cure quicker. Concrete has a wide variation of cement contents for the same strength class of concrete. This adds additional uncertainty to this data by strength class. There is no substitute for finding out the actual cement content used in a mixture (not specified min cement content - actual cement content used by the contractor). The cement content for your mixture at this strength class might be a very different value than assumed here. | Cradle to gate, A1-3 |  |  | 1 | m3 | 2380 | 2380 | [5 empty] | 259.8548 | 0.10918 | [31 empty] | 4.8863 | 2.0375 | 4.9792 | 4.9335 | 1.0551 | 17.8916 | N/A | 71.57% |  | No | N/A | N/A | N/A | N/A | N/A |  |  | V3.0 Beta | 2019-05-30 |  | 421 kg cementitious content per m3 concrete. | ready-mix
6046818d-f56d-476d-abe6-b852f509e508 | Concrete | Concrete, GEN 0 |  | Concrete GEN0 with 25% GGBS cement | Assumed 145 kg total cementitious content per m3 concrete. Estimated from ICE Cement, Mortar, Concrete model with an estimate of realistic cement contents, not minimum cement contents. More cement is often added into a mixture, e.g. to cure quicker. Concrete has a wide variation of cement contents for the same strength class of concrete. This adds additional uncertainty to this data by strength class. There is no substitute for finding out the actual cement content used in a mixture (not specified min cement content - actual cement content used by the contractor). The cement content for your mixture at this strength class might be a very different value than assumed here. | Cradle to gate, A1-3 |  |  | 1 | m3 | 2365 | 2365 | [5 empty] | 130.2744 | 0.055084 | [31 empty] | 4.7224 | 2.1013 | 4.9395 | 4.8277 | 1.1346 | 17.7254 | N/A | 70.9% |  | No | N/A | N/A | N/A | N/A | N/A |  |  | V3.0 Beta | 2019-05-30 |  | 145 kg cementitious content per m3 concrete. | ready-mix
a3291faf-bf2a-48f5-9613-6c71be608c6e | Concrete | Concrete, GEN 1 |  | Concrete GEN1 with 25% GGBS cement | Assumed 310 kg total cementitious content per m3 concrete. Estimated from ICE Cement, Mortar, Concrete model with an estimate of realistic cement contents, not minimum cement contents. More cement is often added into a mixture, e.g. to cure quicker. Concrete has a wide variation of cement contents for the same strength class of concrete. This adds additional uncertainty to this data by strength class. There is no substitute for finding out the actual cement content used in a mixture (not specified min cement content - actual cement content used by the contractor). The cement content for your mixture at this strength class might be a very different value than assumed here. | Cradle to gate, A1-3 |  |  | 1 | m3 | 2365 | 2365 | [5 empty] | 243.3169 | 0.10288 | [31 empty] | 4.8784 | 2.0528 | 4.9652 | 4.9165 | 1.0589 | 17.8717 | N/A | 71.49% |  | No | N/A | N/A | N/A | N/A | N/A |  |  | V3.0 Beta | 2019-05-30 |  | 310 kg cementitious content per m3 concrete. | ready-mix
8207d167-0d67-497a-bd0a-6ee66a959482 | Concrete | Concrete, GEN 2 |  | Concrete GEN 2 with 25% GGBS cement | Assumed 234 kg total cementitious content per m3 concrete. Estimated from ICE Cement, Mortar, Concrete model with an estimate of realistic cement contents, not minimum cement contents. More cement is often added into a mixture, e.g. to cure quicker. Concrete has a wide variation of cement contents for the same strength class of concrete. This adds additional uncertainty to this data by strength class. There is no substitute for finding out the actual cement content used in a mixture (not specified min cement content - actual cement content used by the contractor). The cement content for your mixture at this strength class might be a very different value than assumed here. | Cradle to gate, A1-3 |  |  | 1 | m3 | 2360 | 2360 | [5 empty] | 191.6202 | 0.081195 | [31 empty] | 4.8295 | 2.068 | 4.9571 | 4.8885 | 1.0826 | 17.8257 | N/A | 71.3% |  | No | N/A | N/A | N/A | N/A | N/A |  |  | V3.0 Beta | 2019-05-30 |  | 234 kg cementitious content per m3 concrete. | ready-mix
55a81ca7-d0d9-49a6-b947-c6db3f990a5f | Concrete | Concrete, GEN 3 |  | Concrete GEN 3 with 25% GGBS cement | Assumed 254 kg total cementitious content per m3 concrete. Estimated from ICE Cement, Mortar, Concrete model with an estimate of realistic cement contents, not minimum cement contents. More cement is often added into a mixture, e.g. to cure quicker. Concrete has a wide variation of cement contents for the same strength class of concrete. This adds additional uncertainty to this data by strength class. There is no substitute for finding out the actual cement content used in a mixture (not specified min cement content - actual cement content used by the contractor). The cement content for your mixture at this strength class might be a very different value than assumed here. | Cradle to gate, A1-3 |  |  | 1 | m3 | 2360 | 2360 | [5 empty] | 205.203 | 0.08695 | [31 empty] | 4.8428 | 2.0639 | 4.9593 | 4.896 | 1.0762 | 17.8381 | N/A | 71.35% |  | No | N/A | N/A | N/A | N/A | N/A |  |  | V3.0 Beta | 2019-05-30 |  | 254 kg cementitious content per m3 concrete. | ready-mix
6bd8fc0c-9733-4dcd-91e0-ce5eb528ecf3 | Concrete | Concrete, 20/25 |  | Concrete RC20/25 with 25% GGBS cement | Assumed 282 kg total cementitious content per m3 concrete. Estimated from ICE Cement, Mortar, Concrete model with an estimate of realistic cement contents, not minimum cement contents. More cement is often added into a mixture, e.g. to cure quicker. Concrete has a wide variation of cement contents for the same strength class of concrete. This adds additional uncertainty to this data by strength class. There is no substitute for finding out the actual cement content used in a mixture (not specified min cement content - actual cement content used by the contractor). The cement content for your mixture at this strength class might be a very different value than assumed here. | Cradle to gate, A1-3 |  |  | 1 | m3 | 2395 | 2395 | [5 empty] | 225.5686 | 0.094183 | [31 empty] | 4.8571 | 2.0594 | 4.9616 | 4.9041 | 1.0692 | 17.8515 | N/A | 71.41% |  | No | N/A | N/A | N/A | N/A | N/A |  |  | V3.0 Beta | 2019-05-30 |  | 282 kg cementitious content per m3 concrete. | ready-mix
cc08491b-5c0b-4f14-bd28-4b653508322c | Concrete | Concrete, 25/30 |  | Concrete RC25/30 with 25% GGBS cement | Assumed 303 kg total cementitious content per m3 concrete. Estimated from ICE Cement, Mortar, Concrete model with an estimate of realistic cement contents, not minimum cement contents. More cement is often added into a mixture, e.g. to cure quicker. Concrete has a wide variation of cement contents for the same strength class of concrete. This adds additional uncertainty to this data by strength class. There is no substitute for finding out the actual cement content used in a mixture (not specified min cement content - actual cement content used by the contractor). The cement content for your mixture at this strength class might be a very different value than assumed here. | Cradle to gate, A1-3 |  |  | 1 | m3 | 2395 | 2395 | [5 empty] | 239.7398 | 0.1001 | [31 empty] | 4.8671 | 2.0563 | 4.9633 | 4.9098 | 1.0644 | 17.8609 | N/A | 71.44% |  | No | N/A | N/A | N/A | N/A | N/A |  |  | V3.0 Beta | 2019-05-30 |  | 303 kg cementitious content per m3 concrete. | ready-mix
aab6d50d-71aa-440e-bc25-6263dcdd2d1c | Concrete | Concrete, 28/35 |  | Concrete RC28/35 with 25% GGBS cement | Assumed 328 kg total cementitious content per m3 concrete. Estimated from ICE Cement, Mortar, Concrete model with an estimate of realistic cement contents, not minimum cement contents. More cement is often added into a mixture, e.g. to cure quicker. Concrete has a wide variation of cement contents for the same strength class of concrete. This adds additional uncertainty to this data by strength class. There is no substitute for finding out the actual cement content used in a mixture (not specified min cement content - actual cement content used by the contractor). The cement content for your mixture at this strength class might be a very different value than assumed here. | Cradle to gate, A1-3 |  |  | 1 | m3 | 2395 | 2395 | [5 empty] | 257.0848 | 0.10734 | [31 empty] | 4.8781 | 2.0529 | 4.9651 | 4.9161 | 1.059 | 17.8712 | N/A | 71.48% |  | No | N/A | N/A | N/A | N/A | N/A |  |  | V3.0 Beta | 2019-05-30 |  | 328 kg cementitious content per m3 concrete. | ready-mix
27bd48ca-ac17-4281-8fe1-5da86f4e8fec | Concrete | Concrete, 32/40 |  | Concrete RC32/40 with 25% GGBS cement | Assumed 373 kg total cementitious content per m3 concrete. Estimated from ICE Cement, Mortar, Concrete model with an estimate of realistic cement contents, not minimum cement contents. More cement is often added into a mixture, e.g. to cure quicker. Concrete has a wide variation of cement contents for the same strength class of concrete. This adds additional uncertainty to this data by strength class. There is no substitute for finding out the actual cement content used in a mixture (not specified min cement content - actual cement content used by the contractor). The cement content for your mixture at this strength class might be a very different value than assumed here. | Cradle to gate, A1-3 |  |  | 1 | m3 | 2395 | 2395 | [5 empty] | 288.2423 | 0.12035 | [31 empty] | 4.8948 | 2.0477 | 4.9678 | 4.9255 | 1.051 | 17.8867 | N/A | 71.55% |  | No | N/A | N/A | N/A | N/A | N/A |  |  | V3.0 Beta | 2019-05-30 |  | 373 kg cementitious content per m3 concrete. | ready-mix
ecd9fa63-8081-40ed-911a-1b15043831b2 | Concrete | Concrete, 35/45 |  | Concrete RC35/45 with 25% GGBS cement | Assumed 404 kg total cementitious content per m3 concrete. Estimated from ICE Cement, Mortar, Concrete model with an estimate of realistic cement contents, not minimum cement contents. More cement is often added into a mixture, e.g. to cure quicker. Concrete has a wide variation of cement contents for the same strength class of concrete. This adds additional uncertainty to this data by strength class. There is no substitute for finding out the actual cement content used in a mixture (not specified min cement content - actual cement content used by the contractor). The cement content for your mixture at this strength class might be a very different value than assumed here. | Cradle to gate, A1-3 |  |  | 1 | m3 | 2395 | 2395 | [5 empty] | 309.8375 | 0.12937 | [31 empty] | 4.9041 | 2.0448 | 4.9693 | 4.9308 | 1.0464 | 17.8955 | N/A | 71.58% |  | No | N/A | N/A | N/A | N/A | N/A |  |  | V3.0 Beta | 2019-05-30 |  | 404 kg cementitious content per m3 concrete. | ready-mix
c6efb373-5fbf-4cb2-a327-c6c54844a4c9 | Concrete | Concrete, 40/50 |  | Concrete RC40/50 with 25% GGBS cement | Assumed 435 kg total cementitious content per m3 concrete. Estimated from ICE Cement, Mortar, Concrete model with an estimate of realistic cement contents, not minimum cement contents. More cement is often added into a mixture, e.g. to cure quicker. Concrete has a wide variation of cement contents for the same strength class of concrete. This adds additional uncertainty to this data by strength class. There is no substitute for finding out the actual cement content used in a mixture (not specified min cement content - actual cement content used by the contractor). The cement content for your mixture at this strength class might be a very different value than assumed here. | Cradle to gate, A1-3 |  |  | 1 | m3 | 2395 | 2395 | [5 empty] | 331.3249 | 0.13834 | [31 empty] | 4.9123 | 2.0422 | 4.9707 | 4.9354 | 1.0425 | 17.9031 | N/A | 71.61% |  | No | N/A | N/A | N/A | N/A | N/A |  |  | V3.0 Beta | 2019-05-30 |  | 435 kg cementitious content per m3 concrete. | ready-mix
0a20af51-ba0e-405c-a8f0-f178a5cc49cf | Concrete | Concrete, PAV 1 |  | Concrete PAV1 with 25% GGBS cement | Assumed 328 kg total cementitious content per m3 concrete. Estimated from ICE Cement, Mortar, Concrete model with an estimate of realistic cement contents, not minimum cement contents. More cement is often added into a mixture, e.g. to cure quicker. Concrete has a wide variation of cement contents for the same strength class of concrete. This adds additional uncertainty to this data by strength class. There is no substitute for finding out the actual cement content used in a mixture (not specified min cement content - actual cement content used by the contractor). The cement content for your mixture at this strength class might be a very different value than assumed here. | Cradle to gate, A1-3 |  |  | 1 | m3 | 2395 | 2395 | [5 empty] | 257.5958 | 0.10756 | [31 empty] | 4.8785 | 2.0527 | 4.9651 | 4.9163 | 1.0589 | 17.8715 | N/A | 71.49% |  | No | N/A | N/A | N/A | N/A | N/A |  |  | V3.0 Beta | 2019-05-30 |  | 328 kg cementitious content per m3 concrete. | ready-mix
c49ab074-5cca-4f2c-aacd-158b4b7cbcb0 | Concrete | Concrete, PAV 2 |  | Concrete PAV2 with 25% GGBS cement | Assumed 373 kg total cementitious content per m3 concrete. Estimated from ICE Cement, Mortar, Concrete model with an estimate of realistic cement contents, not minimum cement contents. More cement is often added into a mixture, e.g. to cure quicker. Concrete has a wide variation of cement contents for the same strength class of concrete. This adds additional uncertainty to this data by strength class. There is no substitute for finding out the actual cement content used in a mixture (not specified min cement content - actual cement content used by the contractor). The cement content for your mixture at this strength class might be a very different value than assumed here. | Cradle to gate, A1-3 |  |  | 1 | m3 | 2395 | 2395 | [5 empty] | 288.3197 | 0.12038 | [31 empty] | 4.8948 | 2.0477 | 4.9678 | 4.9255 | 1.051 | 17.8867 | N/A | 71.55% |  | No | N/A | N/A | N/A | N/A | N/A |  |  | V3.0 Beta | 2019-05-30 |  | 373 kg cementitious content per m3 concrete. | ready-mix
b9657f6b-f3e4-4cda-b6fc-fa0bf890dd75 | Concrete | Concrete, GEN 0 |  | Concrete GEN0 with 50% GGBS cement | Assumed 140 kg total cementitious content per m3 concrete. Estimated from ICE Cement, Mortar, Concrete model with an estimate of realistic cement contents, not minimum cement contents. More cement is often added into a mixture, e.g. to cure quicker. Concrete has a wide variation of cement contents for the same strength class of concrete. This adds additional uncertainty to this data by strength class. There is no substitute for finding out the actual cement content used in a mixture (not specified min cement content - actual cement content used by the contractor). The cement content for your mixture at this strength class might be a very different value than assumed here. | Cradle to gate, A1-3 |  |  | 1 | m3 | 2360 | 2360 | [5 empty] | 95.9233 | 0.040645 | [31 empty] | 4.6072 | 2.1603 | 4.8974 | 4.7392 | 1.1904 | 17.5945 | N/A | 70.38% |  | No | N/A | N/A | N/A | N/A | N/A |  |  | V3.0 Beta | 2019-05-30 |  | 140 kg cementitious content per m3 concrete. | ready-mix
c4b56a54-c9c2-463c-8689-c5f3d4e6aa70 | Concrete | Concrete, GEN 1 |  | Concrete GEN1 with 50% GGBS cement | Assumed 400 kg total cementitious content per m3 concrete. Estimated from ICE Cement, Mortar, Concrete model with an estimate of realistic cement contents, not minimum cement contents. More cement is often added into a mixture, e.g. to cure quicker. Concrete has a wide variation of cement contents for the same strength class of concrete. This adds additional uncertainty to this data by strength class. There is no substitute for finding out the actual cement content used in a mixture (not specified min cement content - actual cement content used by the contractor). The cement content for your mixture at this strength class might be a very different value than assumed here. | Cradle to gate, A1-3 |  |  | 1 | m3 | 2360 | 2360 | [5 empty] | 216.635 | 0.091794 | [31 empty] | 4.8767 | 2.0803 | 4.9381 | 4.8889 | 1.0596 | 17.8435 | N/A | 71.37% |  | No | N/A | N/A | N/A | N/A | N/A |  |  | V3.0 Beta | 2019-05-30 |  | 400 kg cementitious content per m3 concrete. | ready-mix
0028a50d-9c22-44c1-8f3d-bdbbe317ac1d | Concrete | Concrete, GEN 2 |  | Concrete GEN 2 with 50% GGBS cement | Assumed 228 kg total cementitious content per m3 concrete. Estimated from ICE Cement, Mortar, Concrete model with an estimate of realistic cement contents, not minimum cement contents. More cement is often added into a mixture, e.g. to cure quicker. Concrete has a wide variation of cement contents for the same strength class of concrete. This adds additional uncertainty to this data by strength class. There is no substitute for finding out the actual cement content used in a mixture (not specified min cement content - actual cement content used by the contractor). The cement content for your mixture at this strength class might be a very different value than assumed here. | Cradle to gate, A1-3 |  |  | 1 | m3 | 2350 | 2350 | [5 empty] | 137.1309 | 0.058354 | [31 empty] | 4.7563 | 2.116 | 4.9199 | 4.8219 | 1.1181 | 17.7321 | N/A | 70.93% |  | No | N/A | N/A | N/A | N/A | N/A |  |  | V3.0 Beta | 2019-05-30 |  | 228 kg cementitious content per m3 concrete. | ready-mix
ad457719-83aa-4f7d-9679-ba017648a622 | Concrete | Concrete, GEN 3 |  | Concrete GEN 3 with 50% GGBS cement | Assumed 247 kg total cementitious content per m3 concrete. Estimated from ICE Cement, Mortar, Concrete model with an estimate of realistic cement contents, not minimum cement contents. More cement is often added into a mixture, e.g. to cure quicker. Concrete has a wide variation of cement contents for the same strength class of concrete. This adds additional uncertainty to this data by strength class. There is no substitute for finding out the actual cement content used in a mixture (not specified min cement content - actual cement content used by the contractor). The cement content for your mixture at this strength class might be a very different value than assumed here. | Cradle to gate, A1-3 |  |  | 1 | m3 | 2350 | 2350 | [5 empty] | 146.2536 | 0.062236 | [31 empty] | 4.774 | 2.1107 | 4.9225 | 4.8317 | 1.1095 | 17.7484 | N/A | 70.99% |  | No | N/A | N/A | N/A | N/A | N/A |  |  | V3.0 Beta | 2019-05-30 |  | 247 kg cementitious content per m3 concrete. | ready-mix
53c7cc2c-1f9a-491c-be9d-10fb5e3daee6 | Concrete | Concrete, 20/25 |  | Concrete RC20/25 with 50% GGBS cement | Assumed 279 kg total cementitious content per m3 concrete. Estimated from ICE Cement, Mortar, Concrete model with an estimate of realistic cement contents, not minimum cement contents. More cement is often added into a mixture, e.g. to cure quicker. Concrete has a wide variation of cement contents for the same strength class of concrete. This adds additional uncertainty to this data by strength class. There is no substitute for finding out the actual cement content used in a mixture (not specified min cement content - actual cement content used by the contractor). The cement content for your mixture at this strength class might be a very different value than assumed here. | Cradle to gate, A1-3 |  |  | 1 | m3 | 2390 | 2390 | [5 empty] | 162.1622 | 0.06785 | [31 empty] | 4.7964 | 2.1041 | 4.9259 | 4.844 | 1.0986 | 17.769 | N/A | 71.08% |  | No | N/A | N/A | N/A | N/A | N/A |  |  | V3.0 Beta | 2019-05-30 |  | 279 kg cementitious content per m3 concrete. | ready-mix
cdce592e-e917-45ca-9c17-d181628f36ab | Concrete | Concrete, 25/30 |  | Concrete RC25/30 with 50% GGBS cement | Assumed 300 kg total cementitious content per m3 concrete. Estimated from ICE Cement, Mortar, Concrete model with an estimate of realistic cement contents, not minimum cement contents. More cement is often added into a mixture, e.g. to cure quicker. Concrete has a wide variation of cement contents for the same strength class of concrete. This adds additional uncertainty to this data by strength class. There is no substitute for finding out the actual cement content used in a mixture (not specified min cement content - actual cement content used by the contractor). The cement content for your mixture at this strength class might be a very different value than assumed here. | Cradle to gate, A1-3 |  |  | 1 | m3 | 2390 | 2390 | [5 empty] | 172.006 | 0.071969 | [31 empty] | 4.8108 | 2.0998 | 4.928 | 4.8519 | 1.0917 | 17.7822 | N/A | 71.13% |  | No | N/A | N/A | N/A | N/A | N/A |  |  | V3.0 Beta | 2019-05-30 |  | 300 kg cementitious content per m3 concrete. | ready-mix
a663fdfc-88da-43d8-8ccf-ce132c44e5ba | Concrete | Concrete, 28/35 |  | Concrete RC28/35 with 50% GGBS cement | Assumed 330 kg total cementitious content per m3 concrete. Estimated from ICE Cement, Mortar, Concrete model with an estimate of realistic cement contents, not minimum cement contents. More cement is often added into a mixture, e.g. to cure quicker. Concrete has a wide variation of cement contents for the same strength class of concrete. This adds additional uncertainty to this data by strength class. There is no substitute for finding out the actual cement content used in a mixture (not specified min cement content - actual cement content used by the contractor). The cement content for your mixture at this strength class might be a very different value than assumed here. | Cradle to gate, A1-3 |  |  | 1 | m3 | 2390 | 2390 | [5 empty] | 186.2267 | 0.077919 | [31 empty] | 4.829 | 2.0944 | 4.9308 | 4.862 | 1.0828 | 17.799 | N/A | 71.2% |  | No | N/A | N/A | N/A | N/A | N/A |  |  | V3.0 Beta | 2019-05-30 |  | 330 kg cementitious content per m3 concrete. | ready-mix
279dd3b7-a443-404e-9309-6fc5ca27d7f4 | Concrete | Concrete, 32/40 |  | Concrete RC32/40 with 50% GGBS cement | Assumed 385 kg total cementitious content per m3 concrete. Estimated from ICE Cement, Mortar, Concrete model with an estimate of realistic cement contents, not minimum cement contents. More cement is often added into a mixture, e.g. to cure quicker. Concrete has a wide variation of cement contents for the same strength class of concrete. This adds additional uncertainty to this data by strength class. There is no substitute for finding out the actual cement content used in a mixture (not specified min cement content - actual cement content used by the contractor). The cement content for your mixture at this strength class might be a very different value than assumed here. | Cradle to gate, A1-3 |  |  | 1 | m3 | 2390 | 2390 | [5 empty] | 212.2368 | 0.088802 | [31 empty] | 4.856 | 2.0864 | 4.9348 | 4.8769 | 1.0698 | 17.8239 | N/A | 71.3% |  | No | N/A | N/A | N/A | N/A | N/A |  |  | V3.0 Beta | 2019-05-30 |  | 385 kg cementitious content per m3 concrete. | ready-mix
97756df7-6bbb-492f-add2-0434f91099bf | Concrete | Concrete, 35/45 |  | Concrete RC35/45 with 50% GGBS cement | Assumed 417 kg total cementitious content per m3 concrete. Estimated from ICE Cement, Mortar, Concrete model with an estimate of realistic cement contents, not minimum cement contents. More cement is often added into a mixture, e.g. to cure quicker. Concrete has a wide variation of cement contents for the same strength class of concrete. This adds additional uncertainty to this data by strength class. There is no substitute for finding out the actual cement content used in a mixture (not specified min cement content - actual cement content used by the contractor). The cement content for your mixture at this strength class might be a very different value than assumed here. | Cradle to gate, A1-3 |  |  | 1 | m3 | 2390 | 2390 | [5 empty] | 227.5855 | 0.095224 | [31 empty] | 4.8684 | 2.0827 | 4.9367 | 4.8838 | 1.0637 | 17.8353 | N/A | 71.34% |  | No | N/A | N/A | N/A | N/A | N/A |  |  | V3.0 Beta | 2019-05-30 |  | 417 kg cementitious content per m3 concrete. | ready-mix
2a5b6ee9-a9bb-4eb4-91f3-7bbc9bb91e31 | Concrete | Concrete, 40/50 |  | Concrete RC40/50 with 50% GGBS cement | Assumed 449 kg total cementitious content per m3 concrete. Estimated from ICE Cement, Mortar, Concrete model with an estimate of realistic cement contents, not minimum cement contents. More cement is often added into a mixture, e.g. to cure quicker. Concrete has a wide variation of cement contents for the same strength class of concrete. This adds additional uncertainty to this data by strength class. There is no substitute for finding out the actual cement content used in a mixture (not specified min cement content - actual cement content used by the contractor). The cement content for your mixture at this strength class might be a very different value than assumed here. | Cradle to gate, A1-3 |  |  | 1 | m3 | 2390 | 2390 | [5 empty] | 242.6995 | 0.10155 | [31 empty] | 4.8798 | 2.0793 | 4.9384 | 4.8901 | 1.0582 | 17.8458 | N/A | 71.38% |  | No | N/A | N/A | N/A | N/A | N/A |  |  | V3.0 Beta | 2019-05-30 |  | 449 kg cementitious content per m3 concrete. | ready-mix
6b27b0e1-4a16-4040-b8c6-5f7ad2da09ee | Concrete | Concrete, PAV 1 |  | Concrete PAV1 with 50% GGBS cement | Assumed 332 kg total cementitious content per m3 concrete. Estimated from ICE Cement, Mortar, Concrete model with an estimate of realistic cement contents, not minimum cement contents. More cement is often added into a mixture, e.g. to cure quicker. Concrete has a wide variation of cement contents for the same strength class of concrete. This adds additional uncertainty to this data by strength class. There is no substitute for finding out the actual cement content used in a mixture (not specified min cement content - actual cement content used by the contractor). The cement content for your mixture at this strength class might be a very different value than assumed here. | Cradle to gate, A1-3 |  |  | 1 | m3 | 2390 | 2390 | [5 empty] | 186.9286 | 0.078213 | [31 empty] | 4.8299 | 2.0941 | 4.9309 | 4.8625 | 1.0824 | 17.7998 | N/A | 71.2% |  | No | N/A | N/A | N/A | N/A | N/A |  |  | V3.0 Beta | 2019-05-30 |  | 332 kg cementitious content per m3 concrete. | ready-mix
aaa8e9fc-5732-48dc-b757-bd3303fb7392 | Concrete | Concrete, PAV 2 |  | Concrete PAV2 with 50% GGBS cement | Assumed 385 kg total cementitious content per m3 concrete. Estimated from ICE Cement, Mortar, Concrete model with an estimate of realistic cement contents, not minimum cement contents. More cement is often added into a mixture, e.g. to cure quicker. Concrete has a wide variation of cement contents for the same strength class of concrete. This adds additional uncertainty to this data by strength class. There is no substitute for finding out the actual cement content used in a mixture (not specified min cement content - actual cement content used by the contractor). The cement content for your mixture at this strength class might be a very different value than assumed here. | Cradle to gate, A1-3 |  |  | 1 | m3 | 2390 | 2390 | [5 empty] | 212.3379 | 0.088844 | [31 empty] | 4.856 | 2.0864 | 4.9348 | 4.8769 | 1.0697 | 17.8239 | N/A | 71.3% |  | No | N/A | N/A | N/A | N/A | N/A |  |  | V3.0 Beta | 2019-05-30 |  | 385 kg cementitious content per m3 concrete. | ready-mix
be47c42d-9e0c-4844-9660-c628a0efd57b | Concrete | Concrete, GEN 0 |  | Concrete GEN0 with 70% GGBS cement | Assumed 170 kg total cementitious content per m3 concrete. Estimated from ICE Cement, Mortar, Concrete model with an estimate of realistic cement contents, not minimum cement contents. More cement is often added into a mixture, e.g. to cure quicker. Concrete has a wide variation of cement contents for the same strength class of concrete. This adds additional uncertainty to this data by strength class. There is no substitute for finding out the actual cement content used in a mixture (not specified min cement content - actual cement content used by the contractor). The cement content for your mixture at this strength class might be a very different value than assumed here. | Cradle to gate, A1-3 |  |  | 1 | m3 | 2360 | 2360 | [5 empty] | 80.2515 | 0.034005 | [31 empty] | 4.5302 | 2.2237 | 4.8454 | 4.6563 | 1.2276 | 17.4833 | N/A | 69.93% |  | No | N/A | N/A | N/A | N/A | N/A |  |  | V3.0 Beta | 2019-05-30 |  | 170 kg cementitious content per m3 concrete. | ready-mix
da45f3a3-b499-443a-b634-693a9c1b5313 | Concrete | Concrete, GEN 1 |  | Concrete GEN1 with 70% GGBS cement | Assumed 250 kg total cementitious content per m3 concrete. Estimated from ICE Cement, Mortar, Concrete model with an estimate of realistic cement contents, not minimum cement contents. More cement is often added into a mixture, e.g. to cure quicker. Concrete has a wide variation of cement contents for the same strength class of concrete. This adds additional uncertainty to this data by strength class. There is no substitute for finding out the actual cement content used in a mixture (not specified min cement content - actual cement content used by the contractor). The cement content for your mixture at this strength class might be a very different value than assumed here. | Cradle to gate, A1-3 |  |  | 1 | m3 | 2360 | 2360 | [5 empty] | 103.2008 | 0.043729 | [31 empty] | 4.6743 | 2.1846 | 4.8634 | 4.7327 | 1.1577 | 17.6127 | N/A | 70.45% |  | No | N/A | N/A | N/A | N/A | N/A |  |  | V3.0 Beta | 2019-05-30 |  | 250 kg cementitious content per m3 concrete. | ready-mix
2e68b7a7-4e1e-41c9-8b89-f3a3a58d8e80 | Concrete | Concrete, GEN 2 |  | Concrete GEN 2 with 70% GGBS cement | Assumed 273 kg total cementitious content per m3 concrete. Estimated from ICE Cement, Mortar, Concrete model with an estimate of realistic cement contents, not minimum cement contents. More cement is often added into a mixture, e.g. to cure quicker. Concrete has a wide variation of cement contents for the same strength class of concrete. This adds additional uncertainty to this data by strength class. There is no substitute for finding out the actual cement content used in a mixture (not specified min cement content - actual cement content used by the contractor). The cement content for your mixture at this strength class might be a very different value than assumed here. | Cradle to gate, A1-3 |  |  | 1 | m3 | 2350 | 2350 | [5 empty] | 109.9184 | 0.046774 | [31 empty] | 4.7011 | 2.1774 | 4.8667 | 4.7468 | 1.1447 | 17.6367 | N/A | 70.55% |  | No | N/A | N/A | N/A | N/A | N/A |  |  | V3.0 Beta | 2019-05-30 |  | 273 kg cementitious content per m3 concrete. | ready-mix
39ddcf19-55dd-4502-a4ad-da3e7770fa73 | Concrete | Concrete, GEN 3 |  | Concrete GEN 3 with 70% GGBS cement | Assumed 295 kg total cementitious content per m3 concrete. Estimated from ICE Cement, Mortar, Concrete model with an estimate of realistic cement contents, not minimum cement contents. More cement is often added into a mixture, e.g. to cure quicker. Concrete has a wide variation of cement contents for the same strength class of concrete. This adds additional uncertainty to this data by strength class. There is no substitute for finding out the actual cement content used in a mixture (not specified min cement content - actual cement content used by the contractor). The cement content for your mixture at this strength class might be a very different value than assumed here. | Cradle to gate, A1-3 |  |  | 1 | m3 | 2350 | 2350 | [5 empty] | 116.8326 | 0.049716 | [31 empty] | 4.7226 | 2.1715 | 4.8694 | 4.758 | 1.1343 | 17.6558 | N/A | 70.62% |  | No | N/A | N/A | N/A | N/A | N/A |  |  | V3.0 Beta | 2019-05-30 |  | 295 kg cementitious content per m3 concrete. | ready-mix
9bb4112f-72ec-4837-bd30-ebb1bade9827 | Concrete | Concrete, 20/25 |  | Concrete RC20/25 with 70% GGBS cement | Assumed 324 kg total cementitious content per m3 concrete. Estimated from ICE Cement, Mortar, Concrete model with an estimate of realistic cement contents, not minimum cement contents. More cement is often added into a mixture, e.g. to cure quicker. Concrete has a wide variation of cement contents for the same strength class of concrete. This adds additional uncertainty to this data by strength class. There is no substitute for finding out the actual cement content used in a mixture (not specified min cement content - actual cement content used by the contractor). The cement content for your mixture at this strength class might be a very different value than assumed here. | Cradle to gate, A1-3 |  |  | 1 | m3 | 2390 | 2390 | [5 empty] | 125.987 | 0.052714 | [31 empty] | 4.7411 | 2.1665 | 4.8717 | 4.7676 | 1.1254 | 17.6723 | N/A | 70.69% |  | No | N/A | N/A | N/A | N/A | N/A |  |  | V3.0 Beta | 2019-05-30 |  | 324 kg cementitious content per m3 concrete. | ready-mix
9628c01a-8076-4471-8ade-f8b508e7af6a | Concrete | Concrete, 25/30 |  | Concrete RC25/30 with 70% GGBS cement | Assumed 346 kg total cementitious content per m3 concrete. Estimated from ICE Cement, Mortar, Concrete model with an estimate of realistic cement contents, not minimum cement contents. More cement is often added into a mixture, e.g. to cure quicker. Concrete has a wide variation of cement contents for the same strength class of concrete. This adds additional uncertainty to this data by strength class. There is no substitute for finding out the actual cement content used in a mixture (not specified min cement content - actual cement content used by the contractor). The cement content for your mixture at this strength class might be a very different value than assumed here. | Cradle to gate, A1-3 |  |  | 1 | m3 | 2390 | 2390 | [5 empty] | 132.8074 | 0.055568 | [31 empty] | 4.7583 | 2.1618 | 4.8738 | 4.7767 | 1.1171 | 17.6876 | N/A | 70.75% |  | No | N/A | N/A | N/A | N/A | N/A |  |  | V3.0 Beta | 2019-05-30 |  | 346 kg cementitious content per m3 concrete. | ready-mix
98e3a082-2ea4-4c0c-a510-1e7f75fa352e | Concrete | Concrete, 28/35 |  | Concrete RC28/35 with 70% GGBS cement | Assumed 369 kg total cementitious content per m3 concrete. Estimated from ICE Cement, Mortar, Concrete model with an estimate of realistic cement contents, not minimum cement contents. More cement is often added into a mixture, e.g. to cure quicker. Concrete has a wide variation of cement contents for the same strength class of concrete. This adds additional uncertainty to this data by strength class. There is no substitute for finding out the actual cement content used in a mixture (not specified min cement content - actual cement content used by the contractor). The cement content for your mixture at this strength class might be a very different value than assumed here. | Cradle to gate, A1-3 |  |  | 1 | m3 | 2390 | 2390 | [5 empty] | 139.6555 | 0.058433 | [31 empty] | 4.7734 | 2.1577 | 4.8757 | 4.7846 | 1.1098 | 17.7011 | N/A | 70.8% |  | No | N/A | N/A | N/A | N/A | N/A |  |  | V3.0 Beta | 2019-05-30 |  | 369 kg cementitious content per m3 concrete. | ready-mix
f0d4bbac-a2e2-4138-af35-cbd3ae4ae54b | Concrete | Concrete, 32/40 |  | Concrete RC32/40 with 70% GGBS cement | Assumed 409 kg total cementitious content per m3 concrete. Estimated from ICE Cement, Mortar, Concrete model with an estimate of realistic cement contents, not minimum cement contents. More cement is often added into a mixture, e.g. to cure quicker. Concrete has a wide variation of cement contents for the same strength class of concrete. This adds additional uncertainty to this data by strength class. There is no substitute for finding out the actual cement content used in a mixture (not specified min cement content - actual cement content used by the contractor). The cement content for your mixture at this strength class might be a very different value than assumed here. | Cradle to gate, A1-3 |  |  | 1 | m3 | 2390 | 2390 | [5 empty] | 151.5613 | 0.063415 | [31 empty] | 4.7968 | 2.1514 | 4.8786 | 4.7969 | 1.0984 | 17.7221 | N/A | 70.89% |  | No | N/A | N/A | N/A | N/A | N/A |  |  | V3.0 Beta | 2019-05-30 |  | 409 kg cementitious content per m3 concrete. | ready-mix
ffd3cb1a-c594-40c2-8264-a08097147e15 | Concrete | Concrete, 35/45 |  | Concrete RC35/45 with 70% GGBS cement | Assumed 443 kg total cementitious content per m3 concrete. Estimated from ICE Cement, Mortar, Concrete model with an estimate of realistic cement contents, not minimum cement contents. More cement is often added into a mixture, e.g. to cure quicker. Concrete has a wide variation of cement contents for the same strength class of concrete. This adds additional uncertainty to this data by strength class. There is no substitute for finding out the actual cement content used in a mixture (not specified min cement content - actual cement content used by the contractor). The cement content for your mixture at this strength class might be a very different value than assumed here. | Cradle to gate, A1-3 |  |  | 1 | m3 | 2390 | 2390 | [5 empty] | 161.7652 | 0.067684 | [31 empty] | 4.814 | 2.1467 | 4.8807 | 4.8059 | 1.0901 | 17.7374 | N/A | 70.95% |  | No | N/A | N/A | N/A | N/A | N/A |  |  | V3.0 Beta | 2019-05-30 |  | 443 kg cementitious content per m3 concrete. | ready-mix
2f422083-21ff-40b0-9015-7eca0f631328 | Concrete | Concrete, 40/50 |  | Concrete RC40/50 with 70% GGBS cement | Assumed 477 kg total cementitious content per m3 concrete. Estimated from ICE Cement, Mortar, Concrete model with an estimate of realistic cement contents, not minimum cement contents. More cement is often added into a mixture, e.g. to cure quicker. Concrete has a wide variation of cement contents for the same strength class of concrete. This adds additional uncertainty to this data by strength class. There is no substitute for finding out the actual cement content used in a mixture (not specified min cement content - actual cement content used by the contractor). The cement content for your mixture at this strength class might be a very different value than assumed here. | Cradle to gate, A1-3 |  |  | 1 | m3 | 2390 | 2390 | [5 empty] | 171.8195 | 0.071891 | [31 empty] | 4.8299 | 2.1424 | 4.8827 | 4.8144 | 1.0824 | 17.7517 | N/A | 71.01% |  | No | N/A | N/A | N/A | N/A | N/A |  |  | V3.0 Beta | 2019-05-30 |  | 477 kg cementitious content per m3 concrete. | ready-mix
0a3149bd-a742-44f0-9eb9-2826bcafb896 | Concrete | Concrete, PAV 1 |  | Concrete PAV1 with 70% GGBS cement | Assumed 369 kg total cementitious content per m3 concrete. Estimated from ICE Cement, Mortar, Concrete model with an estimate of realistic cement contents, not minimum cement contents. More cement is often added into a mixture, e.g. to cure quicker. Concrete has a wide variation of cement contents for the same strength class of concrete. This adds additional uncertainty to this data by strength class. There is no substitute for finding out the actual cement content used in a mixture (not specified min cement content - actual cement content used by the contractor). The cement content for your mixture at this strength class might be a very different value than assumed here. | Cradle to gate, A1-3 |  |  | 1 | m3 | 2390 | 2390 | [5 empty] | 139.6555 | 0.058433 | [31 empty] | 4.7734 | 2.1577 | 4.8757 | 4.7846 | 1.1098 | 17.7011 | N/A | 70.8% |  | No | N/A | N/A | N/A | N/A | N/A |  |  | V3.0 Beta | 2019-05-30 |  | 369 kg cementitious content per m3 concrete. | ready-mix
c879e065-4dad-418f-ba29-a46c9e329cb1 | Concrete | Concrete, PAV 2 |  | Concrete PAV2 with 70% GGBS cement | Assumed 409 kg total cementitious content per m3 concrete. Estimated from ICE Cement, Mortar, Concrete model with an estimate of realistic cement contents, not minimum cement contents. More cement is often added into a mixture, e.g. to cure quicker. Concrete has a wide variation of cement contents for the same strength class of concrete. This adds additional uncertainty to this data by strength class. There is no substitute for finding out the actual cement content used in a mixture (not specified min cement content - actual cement content used by the contractor). The cement content for your mixture at this strength class might be a very different value than assumed here. | Cradle to gate, A1-3 |  |  | 1 | m3 | 2390 | 2390 | [5 empty] | 151.5691 | 0.063418 | [31 empty] | 4.7968 | 2.1514 | 4.8786 | 4.7969 | 1.0984 | 17.722 | N/A | 70.89% |  | No | N/A | N/A | N/A | N/A | N/A |  |  | V3.0 Beta | 2019-05-30 |  | 409 kg cementitious content per m3 concrete. | ready-mix
79097d74-c103-44fc-9c0d-8fae9c9f6190 | Concrete | Concrete, GEN 0 |  | Concrete GEN0 with 14% limestone cement | Assumed 147 kg total cementitious content per m3 concrete. Estimated from ICE Cement, Mortar, Concrete model with an estimate of realistic cement contents, not minimum cement contents. More cement is often added into a mixture, e.g. to cure quicker. Concrete has a wide variation of cement contents for the same strength class of concrete. This adds additional uncertainty to this data by strength class. There is no substitute for finding out the actual cement content used in a mixture (not specified min cement content - actual cement content used by the contractor). The cement content for your mixture at this strength class might be a very different value than assumed here. | Cradle to gate, A1-3 |  |  | 1 | m3 | 2370 | 2370 | [5 empty] | 145.5997 | 0.061434 | [31 empty] | 4.7539 | 2.0783 | 4.9579 | 4.8562 | 1.1218 | 17.768 | N/A | 71.07% |  | No | N/A | N/A | N/A | N/A | N/A |  |  | V3.0 Beta | 2019-05-30 |  | 147 kg cementitious content per m3 concrete. | ready-mix
df9de071-e94b-4f0a-aeba-8cb30e35fda4 | Concrete | Concrete, GEN 1 |  | Concrete GEN1 with 14% limestone cement | Assumed 430 kg total cementitious content per m3 concrete. Estimated from ICE Cement, Mortar, Concrete model with an estimate of realistic cement contents, not minimum cement contents. More cement is often added into a mixture, e.g. to cure quicker. Concrete has a wide variation of cement contents for the same strength class of concrete. This adds additional uncertainty to this data by strength class. There is no substitute for finding out the actual cement content used in a mixture (not specified min cement content - actual cement content used by the contractor). The cement content for your mixture at this strength class might be a very different value than assumed here. | Cradle to gate, A1-3 |  |  | 1 | m3 | 2370 | 2370 | [5 empty] | 365.5115 | 0.15422 | [31 empty] | 4.9294 | 2.0225 | 4.988 | 4.9572 | 1.0368 | 17.9339 | N/A | 71.74% |  | No | N/A | N/A | N/A | N/A | N/A |  |  | V3.0 Beta | 2019-05-30 |  | 430 kg cementitious content per m3 concrete. | ready-mix
d76dff34-1b8d-47d9-b28f-7503ea74782e | Concrete | Concrete, GEN 2 |  | Concrete GEN 2 with 14% limestone cement | Assumed 235 kg total cementitious content per m3 concrete. Estimated from ICE Cement, Mortar, Concrete model with an estimate of realistic cement contents, not minimum cement contents. More cement is often added into a mixture, e.g. to cure quicker. Concrete has a wide variation of cement contents for the same strength class of concrete. This adds additional uncertainty to this data by strength class. There is no substitute for finding out the actual cement content used in a mixture (not specified min cement content - actual cement content used by the contractor). The cement content for your mixture at this strength class might be a very different value than assumed here. | Cradle to gate, A1-3 |  |  | 1 | m3 | 2370 | 2370 | [5 empty] | 214.46 | 0.090489 | [31 empty] | 4.8481 | 2.0483 | 4.974 | 4.9104 | 1.0762 | 17.857 | N/A | 71.43% |  | No | N/A | N/A | N/A | N/A | N/A |  |  | V3.0 Beta | 2019-05-30 |  | 235 kg cementitious content per m3 concrete. | ready-mix
2f7020c3-bc73-4ed9-ac39-dba4401c8171 | Concrete | Concrete, GEN 3 |  | Concrete GEN 3 with 14% limestone cement | Assumed 255 kg total cementitious content per m3 concrete. Estimated from ICE Cement, Mortar, Concrete model with an estimate of realistic cement contents, not minimum cement contents. More cement is often added into a mixture, e.g. to cure quicker. Concrete has a wide variation of cement contents for the same strength class of concrete. This adds additional uncertainty to this data by strength class. There is no substitute for finding out the actual cement content used in a mixture (not specified min cement content - actual cement content used by the contractor). The cement content for your mixture at this strength class might be a very different value than assumed here. | Cradle to gate, A1-3 |  |  | 1 | m3 | 2380 | 2380 | [5 empty] | 229.9914 | 0.096635 | [31 empty] | 4.8598 | 2.0446 | 4.976 | 4.917 | 1.0705 | 17.868 | N/A | 71.47% |  | No | N/A | N/A | N/A | N/A | N/A |  |  | V3.0 Beta | 2019-05-30 |  | 255 kg cementitious content per m3 concrete. | ready-mix
ed8855af-f803-4ec9-8b10-79f6e86a0944 | Concrete | Concrete, 20/25 |  | Concrete RC20/25 with 14% limestone cement | Assumed 279 kg total cementitious content per m3 concrete. Estimated from ICE Cement, Mortar, Concrete model with an estimate of realistic cement contents, not minimum cement contents. More cement is often added into a mixture, e.g. to cure quicker. Concrete has a wide variation of cement contents for the same strength class of concrete. This adds additional uncertainty to this data by strength class. There is no substitute for finding out the actual cement content used in a mixture (not specified min cement content - actual cement content used by the contractor). The cement content for your mixture at this strength class might be a very different value than assumed here. | Cradle to gate, A1-3 |  |  | 1 | m3 | 2400 | 2400 | [5 empty] | 249.6673 | 0.10403 | [31 empty] | 4.871 | 2.041 | 4.9779 | 4.9234 | 1.0651 | 17.8785 | N/A | 71.51% |  | No | N/A | N/A | N/A | N/A | N/A |  |  | V3.0 Beta | 2019-05-30 |  | 279 kg cementitious content per m3 concrete. | ready-mix
84123788-92f1-4b7d-8eb2-a253649702cf | Concrete | Concrete, 25/30 |  | Concrete RC25/30 with 14% limestone cement | Assumed 300 kg total cementitious content per m3 concrete. Estimated from ICE Cement, Mortar, Concrete model with an estimate of realistic cement contents, not minimum cement contents. More cement is often added into a mixture, e.g. to cure quicker. Concrete has a wide variation of cement contents for the same strength class of concrete. This adds additional uncertainty to this data by strength class. There is no substitute for finding out the actual cement content used in a mixture (not specified min cement content - actual cement content used by the contractor). The cement content for your mixture at this strength class might be a very different value than assumed here. | Cradle to gate, A1-3 |  |  | 1 | m3 | 2400 | 2400 | [5 empty] | 265.9867 | 0.11083 | [31 empty] | 4.8804 | 2.038 | 4.9796 | 4.9288 | 1.0606 | 17.8874 | N/A | 71.55% |  | No | N/A | N/A | N/A | N/A | N/A |  |  | V3.0 Beta | 2019-05-30 |  | 300 kg cementitious content per m3 concrete. | ready-mix
78a72548-8c10-4f7f-a45b-f707db4e5b1c | Concrete | Concrete, 28/35 |  | Concrete RC28/35 with 14% limestone cement | Assumed 320 kg total cementitious content per m3 concrete. Estimated from ICE Cement, Mortar, Concrete model with an estimate of realistic cement contents, not minimum cement contents. More cement is often added into a mixture, e.g. to cure quicker. Concrete has a wide variation of cement contents for the same strength class of concrete. This adds additional uncertainty to this data by strength class. There is no substitute for finding out the actual cement content used in a mixture (not specified min cement content - actual cement content used by the contractor). The cement content for your mixture at this strength class might be a very different value than assumed here. | Cradle to gate, A1-3 |  |  | 1 | m3 | 2400 | 2400 | [5 empty] | 281.7237 | 0.11738 | [31 empty] | 4.8886 | 2.0354 | 4.981 | 4.9335 | 1.0566 | 17.8951 | N/A | 71.58% |  | No | N/A | N/A | N/A | N/A | N/A |  |  | V3.0 Beta | 2019-05-30 |  | 320 kg cementitious content per m3 concrete. | ready-mix
4d75613b-223d-412e-a856-65e9e42c7125 | Concrete | Concrete, 32/40 |  | Concrete RC32/40 with 14% limestone cement | Assumed 355 kg total cementitious content per m3 concrete. Estimated from ICE Cement, Mortar, Concrete model with an estimate of realistic cement contents, not minimum cement contents. More cement is often added into a mixture, e.g. to cure quicker. Concrete has a wide variation of cement contents for the same strength class of concrete. This adds additional uncertainty to this data by strength class. There is no substitute for finding out the actual cement content used in a mixture (not specified min cement content - actual cement content used by the contractor). The cement content for your mixture at this strength class might be a very different value than assumed here. | Cradle to gate, A1-3 |  |  | 1 | m3 | 2400 | 2400 | [5 empty] | 309.2022 | 0.12883 | [31 empty] | 4.901 | 2.0315 | 4.9831 | 4.9406 | 1.0506 | 17.9068 | N/A | 71.63% |  | No | N/A | N/A | N/A | N/A | N/A |  |  | V3.0 Beta | 2019-05-30 |  | 355 kg cementitious content per m3 concrete. | ready-mix
02c04bd2-ec19-41b4-ba25-8dc9d2c88317 | Concrete | Concrete, 35/45 |  | Concrete RC35/45 with 14% limestone cement | Assumed 390 kg total cementitious content per m3 concrete. Estimated from ICE Cement, Mortar, Concrete model with an estimate of realistic cement contents, not minimum cement contents. More cement is often added into a mixture, e.g. to cure quicker. Concrete has a wide variation of cement contents for the same strength class of concrete. This adds additional uncertainty to this data by strength class. There is no substitute for finding out the actual cement content used in a mixture (not specified min cement content - actual cement content used by the contractor). The cement content for your mixture at this strength class might be a very different value than assumed here. | Cradle to gate, A1-3 |  |  | 1 | m3 | 2400 | 2400 | [5 empty] | 336.6745 | 0.14028 | [31 empty] | 4.9113 | 2.0282 | 4.9849 | 4.9465 | 1.0456 | 17.9166 | N/A | 71.67% |  | No | N/A | N/A | N/A | N/A | N/A |  |  | V3.0 Beta | 2019-05-30 |  | 390 kg cementitious content per m3 concrete. | ready-mix
f95899c4-7100-4911-9a01-be134fbd14b9 | Concrete | Concrete, 40/50 |  | Concrete RC40/50 with 14% limestone cement | Assumed 428 kg total cementitious content per m3 concrete. Estimated from ICE Cement, Mortar, Concrete model with an estimate of realistic cement contents, not minimum cement contents. More cement is often added into a mixture, e.g. to cure quicker. Concrete has a wide variation of cement contents for the same strength class of concrete. This adds additional uncertainty to this data by strength class. There is no substitute for finding out the actual cement content used in a mixture (not specified min cement content - actual cement content used by the contractor). The cement content for your mixture at this strength class might be a very different value than assumed here. | Cradle to gate, A1-3 |  |  | 1 | m3 | 2400 | 2400 | [5 empty] | 366.8878 | 0.15287 | [31 empty] | 4.9206 | 2.0253 | 4.9864 | 4.9518 | 1.0412 | 17.9253 | N/A | 71.7% |  | No | N/A | N/A | N/A | N/A | N/A |  |  | V3.0 Beta | 2019-05-30 |  | 428 kg cementitious content per m3 concrete. | ready-mix
3e44d908-d9e4-41bb-b7ac-af90361513c8 | Concrete | Concrete, PAV 1 |  | Concrete PAV1 with 14% limestone cement | Assumed 319 kg total cementitious content per m3 concrete. Estimated from ICE Cement, Mortar, Concrete model with an estimate of realistic cement contents, not minimum cement contents. More cement is often added into a mixture, e.g. to cure quicker. Concrete has a wide variation of cement contents for the same strength class of concrete. This adds additional uncertainty to this data by strength class. There is no substitute for finding out the actual cement content used in a mixture (not specified min cement content - actual cement content used by the contractor). The cement content for your mixture at this strength class might be a very different value than assumed here. | Cradle to gate, A1-3 |  |  | 1 | m3 | 2400 | 2400 | [5 empty] | 280.5358 | 0.11689 | [31 empty] | 4.888 | 2.0356 | 4.9809 | 4.9332 | 1.0569 | 17.8946 | N/A | 71.58% |  | No | N/A | N/A | N/A | N/A | N/A |  |  | V3.0 Beta | 2019-05-30 |  | 319 kg cementitious content per m3 concrete. | ready-mix
8e540616-05d9-43cb-9170-565efec32bda | Concrete | Concrete, PAV 2 |  | Concrete PAV2 with 14% limestone cement | Assumed 356 kg total cementitious content per m3 concrete. Estimated from ICE Cement, Mortar, Concrete model with an estimate of realistic cement contents, not minimum cement contents. More cement is often added into a mixture, e.g. to cure quicker. Concrete has a wide variation of cement contents for the same strength class of concrete. This adds additional uncertainty to this data by strength class. There is no substitute for finding out the actual cement content used in a mixture (not specified min cement content - actual cement content used by the contractor). The cement content for your mixture at this strength class might be a very different value than assumed here. | Cradle to gate, A1-3 |  |  | 1 | m3 | 2400 | 2400 | [5 empty] | 310.2906 | 0.12929 | [31 empty] | 4.9015 | 2.0313 | 4.9832 | 4.9409 | 1.0504 | 17.9073 | N/A | 71.63% |  | No | N/A | N/A | N/A | N/A | N/A |  |  | V3.0 Beta | 2019-05-30 |  | 356 kg cementitious content per m3 concrete. | ready-mix
80537596-7cbd-418f-9bc3-f9a93bad5d0a | Concrete | Concrete, GEN 0 |  | Concrete GEN0 with 35% natural pozzolanic ash cement | Assumed 173 kg total cementitious content per m3 concrete. Estimated from ICE Cement, Mortar, Concrete model with an estimate of realistic cement contents, not minimum cement contents. More cement is often added into a mixture, e.g. to cure quicker. Concrete has a wide variation of cement contents for the same strength class of concrete. This adds additional uncertainty to this data by strength class. There is no substitute for finding out the actual cement content used in a mixture (not specified min cement content - actual cement content used by the contractor). The cement content for your mixture at this strength class might be a very different value than assumed here. | Cradle to gate, A1-3 |  |  | 1 | m3 | 2370 | 2370 | [5 empty] | 131.8983 | 0.055653 | [31 empty] | 4.7273 | 2.0868 | 4.9533 | 4.8435 | 1.1299 | 17.7408 | N/A | 70.96% |  | No | N/A | N/A | N/A | N/A | N/A |  |  | V3.0 Beta | 2019-05-30 |  | 173 kg cementitious content per m3 concrete. | ready-mix
62b90c3d-a3da-4c99-b7a6-77a5025ce46d | Concrete | Concrete, GEN 1 |  | Concrete GEN1 with 35% natural pozzolanic ash cement | Assumed 253 kg total cementitious content per m3 concrete. Estimated from ICE Cement, Mortar, Concrete model with an estimate of realistic cement contents, not minimum cement contents. More cement is often added into a mixture, e.g. to cure quicker. Concrete has a wide variation of cement contents for the same strength class of concrete. This adds additional uncertainty to this data by strength class. There is no substitute for finding out the actual cement content used in a mixture (not specified min cement content - actual cement content used by the contractor). The cement content for your mixture at this strength class might be a very different value than assumed here. | Cradle to gate, A1-3 |  |  | 1 | m3 | 2370 | 2370 | [5 empty] | 179.3392 | 0.075671 | [31 empty] | 4.8131 | 2.0595 | 4.968 | 4.8929 | 1.0882 | 17.8217 | N/A | 71.29% |  | No | N/A | N/A | N/A | N/A | N/A |  |  | V3.0 Beta | 2019-05-30 |  | 253 kg cementitious content per m3 concrete. | ready-mix
18f420d6-3539-48d7-8a24-3faf8de5602e | Concrete | Concrete, GEN 2 |  | Concrete GEN 2 with 35% natural pozzolanic ash cement | Assumed 276 kg total cementitious content per m3 concrete. Estimated from ICE Cement, Mortar, Concrete model with an estimate of realistic cement contents, not minimum cement contents. More cement is often added into a mixture, e.g. to cure quicker. Concrete has a wide variation of cement contents for the same strength class of concrete. This adds additional uncertainty to this data by strength class. There is no substitute for finding out the actual cement content used in a mixture (not specified min cement content - actual cement content used by the contractor). The cement content for your mixture at this strength class might be a very different value than assumed here. | Cradle to gate, A1-3 |  |  | 1 | m3 | 2370 | 2370 | [5 empty] | 192.9505 | 0.081414 | [31 empty] | 4.8289 | 2.0544 | 4.9708 | 4.902 | 1.0805 | 17.8366 | N/A | 71.35% |  | No | N/A | N/A | N/A | N/A | N/A |  |  | V3.0 Beta | 2019-05-30 |  | 276 kg cementitious content per m3 concrete. | ready-mix
a7166850-bd10-4930-a8bc-239257d83a74 | Concrete | Concrete, GEN 3 |  | Concrete GEN 3 with 35% natural pozzolanic ash cement | Assumed 299 kg total cementitious content per m3 concrete. Estimated from ICE Cement, Mortar, Concrete model with an estimate of realistic cement contents, not minimum cement contents. More cement is often added into a mixture, e.g. to cure quicker. Concrete has a wide variation of cement contents for the same strength class of concrete. This adds additional uncertainty to this data by strength class. There is no substitute for finding out the actual cement content used in a mixture (not specified min cement content - actual cement content used by the contractor). The cement content for your mixture at this strength class might be a very different value than assumed here. | Cradle to gate, A1-3 |  |  | 1 | m3 | 2370 | 2370 | [5 empty] | 206.5833 | 0.087166 | [31 empty] | 4.8424 | 2.0501 | 4.9731 | 4.9097 | 1.074 | 17.8493 | N/A | 71.4% |  | No | N/A | N/A | N/A | N/A | N/A |  |  | V3.0 Beta | 2019-05-30 |  | 299 kg cementitious content per m3 concrete. | ready-mix
40a5bc71-4b3a-4164-a453-abd774e30bbd | Concrete | Concrete, 20/25 |  | Concrete RC20/25 with 35% natural pozzolanic ash cement | Assumed 328 kg total cementitious content per m3 concrete. Estimated from ICE Cement, Mortar, Concrete model with an estimate of realistic cement contents, not minimum cement contents. More cement is often added into a mixture, e.g. to cure quicker. Concrete has a wide variation of cement contents for the same strength class of concrete. This adds additional uncertainty to this data by strength class. There is no substitute for finding out the actual cement content used in a mixture (not specified min cement content - actual cement content used by the contractor). The cement content for your mixture at this strength class might be a very different value than assumed here. | Cradle to gate, A1-3 |  |  | 1 | m3 | 2380 | 2380 | [5 empty] | 223.9475 | 0.094096 | [31 empty] | 4.8552 | 2.0461 | 4.9752 | 4.917 | 1.0678 | 17.8612 | N/A | 71.44% |  | No | N/A | N/A | N/A | N/A | N/A |  |  | V3.0 Beta | 2019-05-30 |  | 328 kg cementitious content per m3 concrete. | ready-mix
6989a5fc-e7af-41f5-9901-2a4104b9b54a | Concrete | Concrete, 25/30 |  | Concrete RC25/30 with 35% natural pozzolanic ash cement | Assumed 351 kg total cementitious content per m3 concrete. Estimated from ICE Cement, Mortar, Concrete model with an estimate of realistic cement contents, not minimum cement contents. More cement is often added into a mixture, e.g. to cure quicker. Concrete has a wide variation of cement contents for the same strength class of concrete. This adds additional uncertainty to this data by strength class. There is no substitute for finding out the actual cement content used in a mixture (not specified min cement content - actual cement content used by the contractor). The cement content for your mixture at this strength class might be a very different value than assumed here. | Cradle to gate, A1-3 |  |  | 1 | m3 | 2380 | 2380 | [5 empty] | 237.5951 | 0.09983 | [31 empty] | 4.8651 | 2.0429 | 4.9769 | 4.9227 | 1.0629 | 17.8706 | N/A | 71.48% |  | No | N/A | N/A | N/A | N/A | N/A |  |  | V3.0 Beta | 2019-05-30 |  | 351 kg cementitious content per m3 concrete. | ready-mix
524848c1-4b2a-4fa3-8eb7-66b6f9ca3e81 | Concrete | Concrete, 28/35 |  | Concrete RC28/35 with 35% natural pozzolanic ash cement | Assumed 375 kg total cementitious content per m3 concrete. Estimated from ICE Cement, Mortar, Concrete model with an estimate of realistic cement contents, not minimum cement contents. More cement is often added into a mixture, e.g. to cure quicker. Concrete has a wide variation of cement contents for the same strength class of concrete. This adds additional uncertainty to this data by strength class. There is no substitute for finding out the actual cement content used in a mixture (not specified min cement content - actual cement content used by the contractor). The cement content for your mixture at this strength class might be a very different value than assumed here. | Cradle to gate, A1-3 |  |  | 1 | m3 | 2380 | 2380 | [5 empty] | 252.0015 | 0.10588 | [31 empty] | 4.8743 | 2.04 | 4.9785 | 4.928 | 1.0585 | 17.8792 | N/A | 71.52% |  | No | N/A | N/A | N/A | N/A | N/A |  |  | V3.0 Beta | 2019-05-30 |  | 375 kg cementitious content per m3 concrete. | ready-mix
a8fbd12d-de5b-46df-a109-558358a5c4fe | Concrete | Concrete, 32/40 |  | Concrete RC32/40 with 35% natural pozzolanic ash cement | Assumed 420 kg total cementitious content per m3 concrete. Estimated from ICE Cement, Mortar, Concrete model with an estimate of realistic cement contents, not minimum cement contents. More cement is often added into a mixture, e.g. to cure quicker. Concrete has a wide variation of cement contents for the same strength class of concrete. This adds additional uncertainty to this data by strength class. There is no substitute for finding out the actual cement content used in a mixture (not specified min cement content - actual cement content used by the contractor). The cement content for your mixture at this strength class might be a very different value than assumed here. | Cradle to gate, A1-3 |  |  | 1 | m3 | 2380 | 2380 | [5 empty] | 278.6132 | 0.11706 | [31 empty] | 4.8893 | 2.0352 | 4.9811 | 4.9366 | 1.0512 | 17.8933 | N/A | 71.57% |  | No | N/A | N/A | N/A | N/A | N/A |  |  | V3.0 Beta | 2019-05-30 |  | 420 kg cementitious content per m3 concrete. | ready-mix
e852a69e-6702-4e7a-b81a-e2ab8e8872c4 | Concrete | Concrete, 35/45 |  | Concrete RC35/45 with 35% natural pozzolanic ash cement | Assumed 449 kg total cementitious content per m3 concrete. Estimated from ICE Cement, Mortar, Concrete model with an estimate of realistic cement contents, not minimum cement contents. More cement is often added into a mixture, e.g. to cure quicker. Concrete has a wide variation of cement contents for the same strength class of concrete. This adds additional uncertainty to this data by strength class. There is no substitute for finding out the actual cement content used in a mixture (not specified min cement content - actual cement content used by the contractor). The cement content for your mixture at this strength class might be a very different value than assumed here. | Cradle to gate, A1-3 |  |  | 1 | m3 | 2380 | 2380 | [5 empty] | 295.3847 | 0.12411 | [31 empty] | 4.8977 | 2.0326 | 4.9825 | 4.9414 | 1.0471 | 17.9012 | N/A | 71.6% |  | No | N/A | N/A | N/A | N/A | N/A |  |  | V3.0 Beta | 2019-05-30 |  | 449 kg cementitious content per m3 concrete. | ready-mix
ea0bd194-7de9-4b33-82c0-47bd6b4856f2 | Concrete | Concrete, 40/50 |  | Concrete RC40/50 with 35% natural pozzolanic ash cement | Assumed 483 kg total cementitious content per m3 concrete. Estimated from ICE Cement, Mortar, Concrete model with an estimate of realistic cement contents, not minimum cement contents. More cement is often added into a mixture, e.g. to cure quicker. Concrete has a wide variation of cement contents for the same strength class of concrete. This adds additional uncertainty to this data by strength class. There is no substitute for finding out the actual cement content used in a mixture (not specified min cement content - actual cement content used by the contractor). The cement content for your mixture at this strength class might be a very different value than assumed here. | Cradle to gate, A1-3 |  |  | 1 | m3 | 2380 | 2380 | [5 empty] | 315.6693 | 0.13263 | [31 empty] | 4.9066 | 2.0297 | 4.984 | 4.9465 | 1.0428 | 17.9096 | N/A | 71.64% |  | No | N/A | N/A | N/A | N/A | N/A |  |  | V3.0 Beta | 2019-05-30 |  | 483 kg cementitious content per m3 concrete. | ready-mix
4638d551-75be-436e-aebe-82368a67b7d8 | Concrete | Concrete, PAV 1 |  | Concrete PAV1 with 35% natural pozzolanic ash cement | Assumed 374 kg total cementitious content per m3 concrete. Estimated from ICE Cement, Mortar, Concrete model with an estimate of realistic cement contents, not minimum cement contents. More cement is often added into a mixture, e.g. to cure quicker. Concrete has a wide variation of cement contents for the same strength class of concrete. This adds additional uncertainty to this data by strength class. There is no substitute for finding out the actual cement content used in a mixture (not specified min cement content - actual cement content used by the contractor). The cement content for your mixture at this strength class might be a very different value than assumed here. | Cradle to gate, A1-3 |  |  | 1 | m3 | 2380 | 2380 | [5 empty] | 251.2518 | 0.10557 | [31 empty] | 4.8739 | 2.0401 | 4.9784 | 4.9277 | 1.0587 | 17.8789 | N/A | 71.52% |  | No | N/A | N/A | N/A | N/A | N/A |  |  | V3.0 Beta | 2019-05-30 |  | 374 kg cementitious content per m3 concrete. | ready-mix
1516db56-0862-4553-aa97-94d4655fb656 | Concrete | Concrete, PAV 2 |  | Concrete PAV2 with 35% natural pozzolanic ash cement | Assumed 421 kg total cementitious content per m3 concrete. Estimated from ICE Cement, Mortar, Concrete model with an estimate of realistic cement contents, not minimum cement contents. More cement is often added into a mixture, e.g. to cure quicker. Concrete has a wide variation of cement contents for the same strength class of concrete. This adds additional uncertainty to this data by strength class. There is no substitute for finding out the actual cement content used in a mixture (not specified min cement content - actual cement content used by the contractor). The cement content for your mixture at this strength class might be a very different value than assumed here. | Cradle to gate, A1-3 |  |  | 1 | m3 | 2380 | 2380 | [5 empty] | 279.2158 | 0.11732 | [31 empty] | 4.8896 | 2.0351 | 4.9811 | 4.9367 | 1.0511 | 17.8936 | N/A | 71.57% |  | No | N/A | N/A | N/A | N/A | N/A |  |  | V3.0 Beta | 2019-05-30 |  | 421 kg cementitious content per m3 concrete. | ready-mix
3adac904-8931-4cbe-815a-152c427743da | Concrete | Concrete, GEN 0 |  | Concrete GEN0 with average UK additions cement | Assumed 150 kg total cementitious content per m3 concrete. Estimated from ICE Cement, Mortar, Concrete model with an estimate of realistic cement contents, not minimum cement contents. More cement is often added into a mixture, e.g. to cure quicker. Concrete has a wide variation of cement contents for the same strength class of concrete. This adds additional uncertainty to this data by strength class. There is no substitute for finding out the actual cement content used in a mixture (not specified min cement content - actual cement content used by the contractor). The cement content for your mixture at this strength class might be a very different value than assumed here. | Cradle to gate, A1-3 |  |  | 1 | m3 | 2365 | 2365 | [5 empty] | 154.7038 | 0.065414 | [31 empty] | 4.7713 | 2.0727 | 4.9609 | 4.8687 | 1.1108 | 17.7845 | N/A | 71.14% |  | No | N/A | N/A | N/A | N/A | N/A |  |  | V3.0 Beta | 2019-05-30 |  | 150 kg cementitious content per m3 concrete. | ready-mix
5bd940fa-e317-4297-8e34-e8c7d0e44c13 | Concrete | Concrete, GEN 1 |  | Concrete GEN1 with average UK additions cement | Assumed 220 kg total cementitious content per m3 concrete. Estimated from ICE Cement, Mortar, Concrete model with an estimate of realistic cement contents, not minimum cement contents. More cement is often added into a mixture, e.g. to cure quicker. Concrete has a wide variation of cement contents for the same strength class of concrete. This adds additional uncertainty to this data by strength class. There is no substitute for finding out the actual cement content used in a mixture (not specified min cement content - actual cement content used by the contractor). The cement content for your mixture at this strength class might be a very different value than assumed here. | Cradle to gate, A1-3 |  |  | 1 | m3 | 2365 | 2365 | [5 empty] | 212.5427 | 0.08987 | [31 empty] | 4.8459 | 2.049 | 4.9737 | 4.9117 | 1.0747 | 17.8549 | N/A | 71.42% |  | No | N/A | N/A | N/A | N/A | N/A |  |  | V3.0 Beta | 2019-05-30 |  | 220 kg cementitious content per m3 concrete. | ready-mix
9b0e5e7a-c8b5-4756-9e1b-a37b4fe42a5b | Concrete | Concrete, GEN 2 |  | Concrete GEN 2 with average UK additions cement | Assumed 240 kg total cementitious content per m3 concrete. Estimated from ICE Cement, Mortar, Concrete model with an estimate of realistic cement contents, not minimum cement contents. More cement is often added into a mixture, e.g. to cure quicker. Concrete has a wide variation of cement contents for the same strength class of concrete. This adds additional uncertainty to this data by strength class. There is no substitute for finding out the actual cement content used in a mixture (not specified min cement content - actual cement content used by the contractor). The cement content for your mixture at this strength class might be a very different value than assumed here. | Cradle to gate, A1-3 |  |  | 1 | m3 | 2360 | 2360 | [5 empty] | 229.1556 | 0.0971 | [31 empty] | 4.8594 | 2.0447 | 4.976 | 4.9194 | 1.0681 | 17.8676 | N/A | 71.47% |  | No | N/A | N/A | N/A | N/A | N/A |  |  | V3.0 Beta | 2019-05-30 |  | 240 kg cementitious content per m3 concrete. | ready-mix
de20db9c-730a-4b92-ad08-0fb476f5b0d5 | Concrete | Concrete, GEN 3 |  | Concrete GEN 3 with average UK additions cement | Assumed 260 kg total cementitious content per m3 concrete. Estimated from ICE Cement, Mortar, Concrete model with an estimate of realistic cement contents, not minimum cement contents. More cement is often added into a mixture, e.g. to cure quicker. Concrete has a wide variation of cement contents for the same strength class of concrete. This adds additional uncertainty to this data by strength class. There is no substitute for finding out the actual cement content used in a mixture (not specified min cement content - actual cement content used by the contractor). The cement content for your mixture at this strength class might be a very different value than assumed here. | Cradle to gate, A1-3 |  |  | 1 | m3 | 2360 | 2360 | [5 empty] | 245.8723 | 0.10418 | [31 empty] | 4.8705 | 2.0412 | 4.9779 | 4.9258 | 1.0627 | 17.8781 | N/A | 71.51% |  | No | N/A | N/A | N/A | N/A | N/A |  |  | V3.0 Beta | 2019-05-30 |  | 260 kg cementitious content per m3 concrete. | ready-mix
146cd451-43cf-45d1-818b-8bf1cf9dd41a | Concrete | Concrete, 20/25 |  | Concrete RC20/25 with average UK additions cement | Assumed 285 kg total cementitious content per m3 concrete. Estimated from ICE Cement, Mortar, Concrete model with an estimate of realistic cement contents, not minimum cement contents. More cement is often added into a mixture, e.g. to cure quicker. Concrete has a wide variation of cement contents for the same strength class of concrete. This adds additional uncertainty to this data by strength class. There is no substitute for finding out the actual cement content used in a mixture (not specified min cement content - actual cement content used by the contractor). The cement content for your mixture at this strength class might be a very different value than assumed here. | Cradle to gate, A1-3 |  |  | 1 | m3 | 2385 | 2385 | [5 empty] | 267.1744 | 0.11202 | [31 empty] | 4.8805 | 2.038 | 4.9796 | 4.9315 | 1.0579 | 17.8875 | N/A | 71.55% |  | No | N/A | N/A | N/A | N/A | N/A |  |  | V3.0 Beta | 2019-05-30 |  | 285 kg cementitious content per m3 concrete. | ready-mix
0c8cd7f1-01a1-43f4-a6ee-1533859297db | Concrete | Concrete, 25/30 |  | Concrete RC25/30 with average UK additions cement | Assumed 305 kg total cementitious content per m3 concrete. Estimated from ICE Cement, Mortar, Concrete model with an estimate of realistic cement contents, not minimum cement contents. More cement is often added into a mixture, e.g. to cure quicker. Concrete has a wide variation of cement contents for the same strength class of concrete. This adds additional uncertainty to this data by strength class. There is no substitute for finding out the actual cement content used in a mixture (not specified min cement content - actual cement content used by the contractor). The cement content for your mixture at this strength class might be a very different value than assumed here. | Cradle to gate, A1-3 |  |  | 1 | m3 | 2385 | 2385 | [5 empty] | 283.8562 | 0.11902 | [31 empty] | 4.8889 | 2.0353 | 4.981 | 4.9363 | 1.0538 | 17.8954 | N/A | 71.58% |  | No | N/A | N/A | N/A | N/A | N/A |  |  | V3.0 Beta | 2019-05-30 |  | 305 kg cementitious content per m3 concrete. | ready-mix
598d7cf0-7eb3-418b-9cbb-ae6d9e0e0492 | Concrete | Concrete, 28/35 |  | Concrete RC28/35 with average UK additions cement | Assumed 325 kg total cementitious content per m3 concrete. Estimated from ICE Cement, Mortar, Concrete model with an estimate of realistic cement contents, not minimum cement contents. More cement is often added into a mixture, e.g. to cure quicker. Concrete has a wide variation of cement contents for the same strength class of concrete. This adds additional uncertainty to this data by strength class. There is no substitute for finding out the actual cement content used in a mixture (not specified min cement content - actual cement content used by the contractor). The cement content for your mixture at this strength class might be a very different value than assumed here. | Cradle to gate, A1-3 |  |  | 1 | m3 | 2385 | 2385 | [5 empty] | 300.5609 | 0.12602 | [31 empty] | 4.8962 | 2.033 | 4.9823 | 4.9405 | 1.0503 | 17.9023 | N/A | 71.61% |  | No | N/A | N/A | N/A | N/A | N/A |  |  | V3.0 Beta | 2019-05-30 |  | 325 kg cementitious content per m3 concrete. | ready-mix
8c86cd4d-2a12-4d75-a3aa-7e3069d9b0d3 | Concrete | Concrete, 32/40 |  | Concrete RC32/40 with average UK additions cement | Assumed 360 kg total cementitious content per m3 concrete. Estimated from ICE Cement, Mortar, Concrete model with an estimate of realistic cement contents, not minimum cement contents. More cement is often added into a mixture, e.g. to cure quicker. Concrete has a wide variation of cement contents for the same strength class of concrete. This adds additional uncertainty to this data by strength class. There is no substitute for finding out the actual cement content used in a mixture (not specified min cement content - actual cement content used by the contractor). The cement content for your mixture at this strength class might be a very different value than assumed here. | Cradle to gate, A1-3 |  |  | 1 | m3 | 2385 | 2385 | [5 empty] | 329.7128 | 0.13824 | [31 empty] | 4.9075 | 2.0294 | 4.9842 | 4.947 | 1.0448 | 17.9129 | N/A | 71.65% |  | No | N/A | N/A | N/A | N/A | N/A |  |  | V3.0 Beta | 2019-05-30 |  | 360 kg cementitious content per m3 concrete. | ready-mix
4fab0a24-4d11-4b62-b542-b57e1a69dba1 | Concrete | Concrete, 35/45 |  | Concrete RC35/45 with average UK additions cement | Assumed 390 kg total cementitious content per m3 concrete. Estimated from ICE Cement, Mortar, Concrete model with an estimate of realistic cement contents, not minimum cement contents. More cement is often added into a mixture, e.g. to cure quicker. Concrete has a wide variation of cement contents for the same strength class of concrete. This adds additional uncertainty to this data by strength class. There is no substitute for finding out the actual cement content used in a mixture (not specified min cement content - actual cement content used by the contractor). The cement content for your mixture at this strength class might be a very different value than assumed here. | Cradle to gate, A1-3 |  |  | 1 | m3 | 2385 | 2385 | [5 empty] | 354.6489 | 0.1487 | [31 empty] | 4.9158 | 2.0268 | 4.9856 | 4.9517 | 1.0408 | 17.9207 | N/A | 71.68% |  | No | N/A | N/A | N/A | N/A | N/A |  |  | V3.0 Beta | 2019-05-30 |  | 390 kg cementitious content per m3 concrete. | ready-mix
9b997728-8005-4a1f-a738-03663749a7f6 | Concrete | Concrete, 40/50 |  | Concrete RC40/50 with average UK additions cement | Assumed 420 kg total cementitious content per m3 concrete. Estimated from ICE Cement, Mortar, Concrete model with an estimate of realistic cement contents, not minimum cement contents. More cement is often added into a mixture, e.g. to cure quicker. Concrete has a wide variation of cement contents for the same strength class of concrete. This adds additional uncertainty to this data by strength class. There is no substitute for finding out the actual cement content used in a mixture (not specified min cement content - actual cement content used by the contractor). The cement content for your mixture at this strength class might be a very different value than assumed here. | Cradle to gate, A1-3 |  |  | 1 | m3 | 2385 | 2385 | [5 empty] | 379.5128 | 0.15912 | [31 empty] | 4.9232 | 2.0244 | 4.9869 | 4.956 | 1.0372 | 17.9277 | N/A | 71.71% |  | No | N/A | N/A | N/A | N/A | N/A |  |  | V3.0 Beta | 2019-05-30 |  | 420 kg cementitious content per m3 concrete. | ready-mix
32417be6-49ab-46ac-bfd1-86a159ef6095 | Concrete | Concrete, PAV 1 |  | Concrete PAV1 with average UK additions cement | Assumed 325 kg total cementitious content per m3 concrete. Estimated from ICE Cement, Mortar, Concrete model with an estimate of realistic cement contents, not minimum cement contents. More cement is often added into a mixture, e.g. to cure quicker. Concrete has a wide variation of cement contents for the same strength class of concrete. This adds additional uncertainty to this data by strength class. There is no substitute for finding out the actual cement content used in a mixture (not specified min cement content - actual cement content used by the contractor). The cement content for your mixture at this strength class might be a very different value than assumed here. | Cradle to gate, A1-3 |  |  | 1 | m3 | 2385 | 2385 | [5 empty] | 300.5543 | 0.12602 | [31 empty] | 4.8963 | 2.033 | 4.9823 | 4.9405 | 1.0503 | 17.9023 | N/A | 71.61% |  | No | N/A | N/A | N/A | N/A | N/A |  |  | V3.0 Beta | 2019-05-30 |  | 325 kg cementitious content per m3 concrete. | ready-mix
0aba7254-f32b-430b-ab51-8f48005535df | Concrete | Concrete, PAV 2 |  | Concrete PAV2 with average UK additions cement | Assumed 360 kg total cementitious content per m3 concrete. Estimated from ICE Cement, Mortar, Concrete model with an estimate of realistic cement contents, not minimum cement contents. More cement is often added into a mixture, e.g. to cure quicker. Concrete has a wide variation of cement contents for the same strength class of concrete. This adds additional uncertainty to this data by strength class. There is no substitute for finding out the actual cement content used in a mixture (not specified min cement content - actual cement content used by the contractor). The cement content for your mixture at this strength class might be a very different value than assumed here. | Cradle to gate, A1-3 |  |  | 1 | m3 | 2385 | 2385 | [5 empty] | 329.7225 | 0.13825 | [31 empty] | 4.9075 | 2.0294 | 4.9842 | 4.9469 | 1.0448 | 17.9128 | N/A | 71.65% |  | No | N/A | N/A | N/A | N/A | N/A |  |  | V3.0 Beta | 2019-05-30 |  | 360 kg cementitious content per m3 concrete. | ready-mix
733bccba-2d55-478b-b43f-e7c5e088bfc3 | Concrete | Concrete, by cementitious content |  | Concrete - Ordinary Portland Cement (OPC) concrete - CEM I based - with total cementitious content of 100 kg per m3 of concrete | Estimated from ICE Cement, Mortar, Concrete model. | Cradle to gate, A1-3 |  |  | 1 | m3 | 2380 | 2380 | [5 empty] | 123.8614 | 0.052043 | [31 empty] | 4.6886 | 2.1143 | 4.9466 | 4.8208 | 2 | 18.5702 | N/A | 74.28% |  | No | N/A | N/A | N/A | N/A | N/A |  |  | V3.0 Beta | 2019-05-30 |  | 100 kg cementitious content per m3 concrete. | ready-mix
0fa119c1-76aa-4f74-99f7-01eba7c3c3cd | Concrete | Concrete, by cementitious content |  | Concrete - Ordinary Portland Cement (OPC) concrete - CEM I based - with total cementitious content of 120 kg per m3 of concrete | Estimated from ICE Cement, Mortar, Concrete model. | Cradle to gate, A1-3 |  |  | 1 | m3 | 2380 | 2380 | [5 empty] | 142.2966 | 0.059788 | [31 empty] | 4.7372 | 2.0992 | 4.9549 | 4.8489 | 2 | 18.6403 | N/A | 74.56% |  | No | N/A | N/A | N/A | N/A | N/A |  |  | V3.0 Beta | 2019-05-30 |  | 120 kg cementitious content per m3 concrete. | ready-mix
934a719b-6bb5-42c9-9ea3-a1e7eb6ad16e | Concrete | Concrete, by cementitious content |  | Concrete - Ordinary Portland Cement (OPC) concrete - CEM I based - with total cementitious content of 140 kg per m3 of concrete | Estimated from ICE Cement, Mortar, Concrete model. | Cradle to gate, A1-3 |  |  | 1 | m3 | 2380 | 2380 | [5 empty] | 160.7318 | 0.067534 | [31 empty] | 4.7737 | 2.0879 | 4.9612 | 4.8699 | 2 | 18.6928 | N/A | 74.77% |  | No | N/A | N/A | N/A | N/A | N/A |  |  | V3.0 Beta | 2019-05-30 |  | 140 kg cementitious content per m3 concrete. | ready-mix
1f14662a-37c8-42d4-9a4d-bd169c913b73 | Concrete | Concrete, by cementitious content |  | Concrete - Ordinary Portland Cement (OPC) concrete - CEM I based - with total cementitious content of 160 kg per m3 of concrete | Estimated from ICE Cement, Mortar, Concrete model. | Cradle to gate, A1-3 |  |  | 1 | m3 | 2380 | 2380 | [5 empty] | 179.1671 | 0.07528 | [31 empty] | 4.8021 | 2.0792 | 4.9661 | 4.8863 | 2 | 18.7336 | N/A | 74.93% |  | No | N/A | N/A | N/A | N/A | N/A |  |  | V3.0 Beta | 2019-05-30 |  | 160 kg cementitious content per m3 concrete. | ready-mix
b342eab4-5bce-46e3-ba61-ef7520f16b2c | Concrete | Concrete, by cementitious content |  | Concrete - Ordinary Portland Cement (OPC) concrete - CEM I based - with total cementitious content of 180 kg per m3 of concrete | Estimated from ICE Cement, Mortar, Concrete model. | Cradle to gate, A1-3 |  |  | 1 | m3 | 2380 | 2380 | [5 empty] | 197.6023 | 0.083026 | [31 empty] | 4.8247 | 2.0722 | 4.97 | 4.8994 | 2 | 18.7662 | N/A | 75.06% |  | No | N/A | N/A | N/A | N/A | N/A |  |  | V3.0 Beta | 2019-05-30 |  | 180 kg cementitious content per m3 concrete. | ready-mix
0ad4ab98-be39-407c-963f-671aee6a56f5 | Concrete | Concrete, by cementitious content |  | Concrete - Ordinary Portland Cement (OPC) concrete - CEM I based - with total cementitious content of 200 kg per m3 of concrete | Estimated from ICE Cement, Mortar, Concrete model. | Cradle to gate, A1-3 |  |  | 1 | m3 | 2380 | 2380 | [5 empty] | 216.0375 | 0.090772 | [31 empty] | 4.8432 | 2.0664 | 4.9732 | 4.91 | 2 | 18.7929 | N/A | 75.17% |  | No | N/A | N/A | N/A | N/A | N/A |  |  | V3.0 Beta | 2019-05-30 |  | 200 kg cementitious content per m3 concrete. | ready-mix
d16e0024-72cc-4b13-9e18-6c8491196eb6 | Concrete | Concrete, by cementitious content |  | Concrete - Ordinary Portland Cement (OPC) concrete - CEM I based - with total cementitious content of 220 kg per m3 of concrete | Estimated from ICE Cement, Mortar, Concrete model. | Cradle to gate, A1-3 |  |  | 1 | m3 | 2380 | 2380 | [5 empty] | 234.4727 | 0.098518 | [31 empty] | 4.8587 | 2.0617 | 4.9758 | 4.9189 | 2 | 18.8151 | N/A | 75.26% |  | No | N/A | N/A | N/A | N/A | N/A |  |  | V3.0 Beta | 2019-05-30 |  | 220 kg cementitious content per m3 concrete. | ready-mix
bb153132-1d99-4be2-bb41-da18d6c1978e | Concrete | Concrete, by cementitious content |  | Concrete - Ordinary Portland Cement (OPC) concrete - CEM I based - with total cementitious content of 240 kg per m3 of concrete | Estimated from ICE Cement, Mortar, Concrete model. | Cradle to gate, A1-3 |  |  | 1 | m3 | 2380 | 2380 | [5 empty] | 252.9079 | 0.10626 | [31 empty] | 4.8717 | 2.0576 | 4.9781 | 4.9265 | 2 | 18.8339 | N/A | 75.34% |  | No | N/A | N/A | N/A | N/A | N/A |  |  | V3.0 Beta | 2019-05-30 |  | 240 kg cementitious content per m3 concrete. | ready-mix
7c2726b4-fc0c-4eb2-8a47-fa6282944400 | Concrete | Concrete, by cementitious content |  | Concrete - Ordinary Portland Cement (OPC) concrete - CEM I based - with total cementitious content of 260 kg per m3 of concrete | Estimated from ICE Cement, Mortar, Concrete model. | Cradle to gate, A1-3 |  |  | 1 | m3 | 2380 | 2380 | [5 empty] | 271.5023 | 0.11408 | [31 empty] | 4.8822 | 2.0544 | 4.9799 | 4.9325 | 2 | 18.849 | N/A | 75.4% |  | No | N/A | N/A | N/A | N/A | N/A |  |  | V3.0 Beta | 2019-05-30 |  | 260 kg cementitious content per m3 concrete. | ready-mix
b7e9dd67-7ab5-40b5-a7fc-1f6b0e4eda81 | Concrete | Concrete, by cementitious content |  | Concrete - Ordinary Portland Cement (OPC) concrete - CEM I based - with total cementitious content of 280 kg per m3 of concrete | Estimated from ICE Cement, Mortar, Concrete model. | Cradle to gate, A1-3 |  |  | 1 | m3 | 2380 | 2380 | [5 empty] | 290.1211 | 0.1219 | [31 empty] | 4.8912 | 2.0516 | 4.9814 | 4.9376 | 2 | 18.8618 | N/A | 75.45% |  | No | N/A | N/A | N/A | N/A | N/A |  |  | V3.0 Beta | 2019-05-30 |  | 280 kg cementitious content per m3 concrete. | ready-mix
78ba7f65-6eb6-4b40-8774-b9ac09de581c | Concrete | Concrete, by cementitious content |  | Concrete - Ordinary Portland Cement (OPC) concrete - CEM I based - with total cementitious content of 300 kg per m3 of concrete | Estimated from ICE Cement, Mortar, Concrete model. | Cradle to gate, A1-3 |  |  | 1 | m3 | 2380 | 2380 | [5 empty] | 308.7644 | 0.12973 | [31 empty] | 4.899 | 2.0492 | 4.9827 | 4.9421 | 2 | 18.873 | N/A | 75.49% |  | No | N/A | N/A | N/A | N/A | N/A |  |  | V3.0 Beta | 2019-05-30 |  | 300 kg cementitious content per m3 concrete. | ready-mix
a8186762-7f32-42b7-9128-3bb5e18b507a | Concrete | Concrete, by cementitious content |  | Concrete - Ordinary Portland Cement (OPC) concrete - CEM I based - with total cementitious content of 320 kg per m3 of concrete | Estimated from ICE Cement, Mortar, Concrete model. | Cradle to gate, A1-3 |  |  | 1 | m3 | 2380 | 2380 | [5 empty] | 327.4321 | 0.13758 | [31 empty] | 4.9057 | 2.0471 | 4.9839 | 4.946 | 2 | 18.8827 | N/A | 75.53% |  | No | N/A | N/A | N/A | N/A | N/A |  |  | V3.0 Beta | 2019-05-30 |  | 320 kg cementitious content per m3 concrete. | ready-mix
63f8c247-bab3-4610-be5a-1242bc101510 | Concrete | Concrete, by cementitious content |  | Concrete - Ordinary Portland Cement (OPC) concrete - CEM I based - with total cementitious content of 340 kg per m3 of concrete | Estimated from ICE Cement, Mortar, Concrete model. | Cradle to gate, A1-3 |  |  | 1 | m3 | 2380 | 2380 | [5 empty] | 346.1243 | 0.14543 | [31 empty] | 4.9116 | 2.0453 | 4.9849 | 4.9493 | 2 | 18.8911 | N/A | 75.56% |  | No | N/A | N/A | N/A | N/A | N/A |  |  | V3.0 Beta | 2019-05-30 |  | 340 kg cementitious content per m3 concrete. | ready-mix
67f890e9-b86e-411d-a6f3-b08d46fcc1a3 | Concrete | Concrete, by cementitious content |  | Concrete - Ordinary Portland Cement (OPC) concrete - CEM I based - with total cementitious content of 360 kg per m3 of concrete | Estimated from ICE Cement, Mortar, Concrete model. | Cradle to gate, A1-3 |  |  | 1 | m3 | 2380 | 2380 | [5 empty] | 364.6208 | 0.1532 | [31 empty] | 4.9176 | 2.0434 | 4.9859 | 4.9527 | 2 | 18.8997 | N/A | 75.6% |  | No | N/A | N/A | N/A | N/A | N/A |  |  | V3.0 Beta | 2019-05-30 |  | 360 kg cementitious content per m3 concrete. | ready-mix
290988a4-f335-4fa6-924d-1d1984f50a9d | Concrete | Concrete, by cementitious content |  | Concrete - Ordinary Portland Cement (OPC) concrete - CEM I based - with total cementitious content of 380 kg per m3 of concrete | Estimated from ICE Cement, Mortar, Concrete model. | Cradle to gate, A1-3 |  |  | 1 | m3 | 2380 | 2380 | [5 empty] | 383.1172 | 0.16097 | [31 empty] | 4.9229 | 2.0418 | 4.9868 | 4.9558 | 2 | 18.9073 | N/A | 75.63% |  | No | N/A | N/A | N/A | N/A | N/A |  |  | V3.0 Beta | 2019-05-30 |  | 380 kg cementitious content per m3 concrete. | ready-mix
eaeff917-93a4-4b54-a886-1cae91105722 | Concrete | Concrete, by cementitious content |  | Concrete - Ordinary Portland Cement (OPC) concrete - CEM I based - with total cementitious content of 400 kg per m3 of concrete | Estimated from ICE Cement, Mortar, Concrete model. | Cradle to gate, A1-3 |  |  | 1 | m3 | 2380 | 2380 | [5 empty] | 401.6136 | 0.16875 | [31 empty] | 4.9277 | 2.0403 | 4.9877 | 4.9586 | 2 | 18.9143 | N/A | 75.66% |  | No | N/A | N/A | N/A | N/A | N/A |  |  | V3.0 Beta | 2019-05-30 |  | 400 kg cementitious content per m3 concrete. | ready-mix
8337ed24-39c3-480d-bd00-fa00709a100f | Concrete | Concrete, by cementitious content |  | Concrete - Ordinary Portland Cement (OPC) concrete - CEM I based - with total cementitious content of 420 kg per m3 of concrete | Estimated from ICE Cement, Mortar, Concrete model. | Cradle to gate, A1-3 |  |  | 1 | m3 | 2380 | 2380 | [5 empty] | 420.11 | 0.17652 | [31 empty] | 4.9321 | 2.039 | 4.9884 | 4.9611 | 2 | 18.9206 | N/A | 75.68% |  | No | N/A | N/A | N/A | N/A | N/A |  |  | V3.0 Beta | 2019-05-30 |  | 420 kg cementitious content per m3 concrete. | ready-mix
5afdfed0-a010-4e3f-8505-8976a57a2abe | Concrete | Concrete, by cementitious content |  | Concrete - Ordinary Portland Cement (OPC) concrete - CEM I based - with total cementitious content of 440 kg per m3 of concrete | Estimated from ICE Cement, Mortar, Concrete model. | Cradle to gate, A1-3 |  |  | 1 | m3 | 2380 | 2380 | [5 empty] | 438.6064 | 0.18429 | [31 empty] | 4.9361 | 2.0377 | 4.9891 | 4.9634 | 2 | 18.9263 | N/A | 75.71% |  | No | N/A | N/A | N/A | N/A | N/A |  |  | V3.0 Beta | 2019-05-30 |  | 440 kg cementitious content per m3 concrete. | ready-mix
b0c3519e-b432-44a7-a5c9-d3f8ee811ee5 | Concrete | Concrete, by cementitious content |  | Concrete - Ordinary Portland Cement (OPC) concrete - CEM I based - with total cementitious content of 460 kg per m3 of concrete | Estimated from ICE Cement, Mortar, Concrete model. | Cradle to gate, A1-3 |  |  | 1 | m3 | 2380 | 2380 | [5 empty] | 457.1028 | 0.19206 | [31 empty] | 4.9398 | 2.0366 | 4.9897 | 4.9656 | 2 | 18.9316 | N/A | 75.73% |  | No | N/A | N/A | N/A | N/A | N/A |  |  | V3.0 Beta | 2019-05-30 |  | 460 kg cementitious content per m3 concrete. | ready-mix
5550899d-a363-4b32-afdf-6d9c06e8afe6 | Concrete | Concrete, by cementitious content |  | Concrete - Ordinary Portland Cement (OPC) concrete - CEM I based - with total cementitious content of 480 kg per m3 of concrete | Estimated from ICE Cement, Mortar, Concrete model. | Cradle to gate, A1-3 |  |  | 1 | m3 | 2380 | 2380 | [5 empty] | 475.5993 | 0.19983 | [31 empty] | 4.9431 | 2.0355 | 4.9903 | 4.9675 | 2 | 18.9365 | N/A | 75.75% |  | No | N/A | N/A | N/A | N/A | N/A |  |  | V3.0 Beta | 2019-05-30 |  | 480 kg cementitious content per m3 concrete. | ready-mix
f50d875b-fdcc-4da2-b21d-7baaf1b3cbb2 | Concrete | Concrete, by cementitious content |  | Concrete - Ordinary Portland Cement (OPC) concrete - CEM I based - with total cementitious content of 500 kg per m3 of concrete | Estimated from ICE Cement, Mortar, Concrete model. | Cradle to gate, A1-3 |  |  | 1 | m3 | 2380 | 2380 | [5 empty] | 494.0957 | 0.2076 | [31 empty] | 4.9462 | 2.0346 | 4.9908 | 4.9693 | 2 | 18.941 | N/A | 75.76% |  | No | N/A | N/A | N/A | N/A | N/A |  |  | V3.0 Beta | 2019-05-30 |  | 500 kg cementitious content per m3 concrete. | ready-mix
6c760664-6bd7-4ea4-9606-d3b0564bcf61 | Concrete | Concrete, by cementitious content |  | Concrete - 30% pfa cement replacement - with total cementitious content of 100 kg per m3 of concrete | Estimated from ICE Cement, Mortar, Concrete model. | Cradle to gate, A1-3 |  |  | 1 | m3 | 2380 | 2380 | [5 empty] | 96.349 | 0.040483 | [31 empty] | 4.5853 | 2.1529 | 4.9281 | 4.7607 | 2 | 18.427 | N/A | 73.71% |  | No | N/A | N/A | N/A | N/A | N/A |  |  | V3.0 Beta | 2019-05-30 |  | 100 kg cementitious content per m3 concrete. | ready-mix
592f75e4-f6eb-441e-acbc-f5ac623cc671 | Concrete | Concrete, by cementitious content |  | Concrete - 30% pfa cement replacement - with total cementitious content of 120 kg per m3 of concrete | Estimated from ICE Cement, Mortar, Concrete model. | Cradle to gate, A1-3 |  |  | 1 | m3 | 2380 | 2380 | [5 empty] | 109.2817 | 0.045917 | [31 empty] | 4.6469 | 2.1341 | 4.9387 | 4.7962 | 2 | 18.5158 | N/A | 74.06% |  | No | N/A | N/A | N/A | N/A | N/A |  |  | V3.0 Beta | 2019-05-30 |  | 120 kg cementitious content per m3 concrete. | ready-mix
77524270-dfe0-4bd0-8a54-fce203fd8c77 | Concrete | Concrete, by cementitious content |  | Concrete - 30% pfa cement replacement - with total cementitious content of 140 kg per m3 of concrete | Estimated from ICE Cement, Mortar, Concrete model. | Cradle to gate, A1-3 |  |  | 1 | m3 | 2380 | 2380 | [5 empty] | 122.2145 | 0.051351 | [31 empty] | 4.6937 | 2.1198 | 4.9467 | 4.8232 | 2 | 18.5835 | N/A | 74.33% |  | No | N/A | N/A | N/A | N/A | N/A |  |  | V3.0 Beta | 2019-05-30 |  | 140 kg cementitious content per m3 concrete. | ready-mix
cfd72f99-dbad-4a0c-bec9-224e2e6409c8 | Concrete | Concrete, by cementitious content |  | Concrete - 30% pfa cement replacement - with total cementitious content of 160 kg per m3 of concrete | Estimated from ICE Cement, Mortar, Concrete model. | Cradle to gate, A1-3 |  |  | 1 | m3 | 2380 | 2380 | [5 empty] | 135.1472 | 0.056785 | [31 empty] | 4.7306 | 2.1086 | 4.953 | 4.8445 | 2 | 18.6367 | N/A | 74.55% |  | No | N/A | N/A | N/A | N/A | N/A |  |  | V3.0 Beta | 2019-05-30 |  | 160 kg cementitious content per m3 concrete. | ready-mix
33e328c6-19f7-4e99-a87b-8ead6121994c | Concrete | Concrete, by cementitious content |  | Concrete - 30% pfa cement replacement - with total cementitious content of 180 kg per m3 of concrete | Estimated from ICE Cement, Mortar, Concrete model. | Cradle to gate, A1-3 |  |  | 1 | m3 | 2380 | 2380 | [5 empty] | 148.08 | 0.062218 | [31 empty] | 4.7604 | 2.0995 | 4.9582 | 4.8616 | 2 | 18.6796 | N/A | 74.72% |  | No | N/A | N/A | N/A | N/A | N/A |  |  | V3.0 Beta | 2019-05-30 |  | 180 kg cementitious content per m3 concrete. | ready-mix
5a1506fb-898d-4ebd-801f-2925b3e52c6b | Concrete | Concrete, by cementitious content |  | Concrete - 30% pfa cement replacement - with total cementitious content of 200 kg per m3 of concrete | Estimated from ICE Cement, Mortar, Concrete model. | Cradle to gate, A1-3 |  |  | 1 | m3 | 2380 | 2380 | [5 empty] | 161.0127 | 0.067652 | [31 empty] | 4.785 | 2.092 | 4.9624 | 4.8758 | 2 | 18.7151 | N/A | 74.86% |  | No | N/A | N/A | N/A | N/A | N/A |  |  | V3.0 Beta | 2019-05-30 |  | 200 kg cementitious content per m3 concrete. | ready-mix
ec92b17e-1631-4c22-b179-d1ebcd3aec71 | Concrete | Concrete, by cementitious content |  | Concrete - 30% pfa cement replacement - with total cementitious content of 220 kg per m3 of concrete | Estimated from ICE Cement, Mortar, Concrete model. | Cradle to gate, A1-3 |  |  | 1 | m3 | 2380 | 2380 | [5 empty] | 173.9454 | 0.073086 | [31 empty] | 4.8055 | 2.0857 | 4.9659 | 4.8876 | 2 | 18.7448 | N/A | 74.98% |  | No | N/A | N/A | N/A | N/A | N/A |  |  | V3.0 Beta | 2019-05-30 |  | 220 kg cementitious content per m3 concrete. | ready-mix
d8959537-552c-4d59-a4ec-2681a9768186 | Concrete | Concrete, by cementitious content |  | Concrete - 30% pfa cement replacement - with total cementitious content of 240 kg per m3 of concrete | Estimated from ICE Cement, Mortar, Concrete model. | Cradle to gate, A1-3 |  |  | 1 | m3 | 2380 | 2380 | [5 empty] | 186.8782 | 0.07852 | [31 empty] | 4.823 | 2.0803 | 4.9689 | 4.8977 | 2 | 18.77 | N/A | 75.08% |  | No | N/A | N/A | N/A | N/A | N/A |  |  | V3.0 Beta | 2019-05-30 |  | 240 kg cementitious content per m3 concrete. | ready-mix
98ce94b9-efc4-4453-9702-43f8fe01e6e2 | Concrete | Concrete, by cementitious content |  | Concrete - 30% pfa cement replacement - with total cementitious content of 260 kg per m3 of concrete | Estimated from ICE Cement, Mortar, Concrete model. | Cradle to gate, A1-3 |  |  | 1 | m3 | 2380 | 2380 | [5 empty] | 199.97 | 0.084021 | [31 empty] | 4.8372 | 2.076 | 4.9713 | 4.9058 | 2 | 18.7904 | N/A | 75.16% |  | No | N/A | N/A | N/A | N/A | N/A |  |  | V3.0 Beta | 2019-05-30 |  | 260 kg cementitious content per m3 concrete. | ready-mix
43d4a8ca-3c79-4144-ab64-854574ecf3bd | Concrete | Concrete, by cementitious content |  | Concrete - 30% pfa cement replacement - with total cementitious content of 280 kg per m3 of concrete | Estimated from ICE Cement, Mortar, Concrete model. | Cradle to gate, A1-3 |  |  | 1 | m3 | 2380 | 2380 | [5 empty] | 213.0864 | 0.089532 | [31 empty] | 4.8493 | 2.0723 | 4.9734 | 4.9128 | 2 | 18.8078 | N/A | 75.23% |  | No | N/A | N/A | N/A | N/A | N/A |  |  | V3.0 Beta | 2019-05-30 |  | 280 kg cementitious content per m3 concrete. | ready-mix
bc1769cf-57a9-43c6-839a-c11f7c898b43 | Concrete | Concrete, by cementitious content |  | Concrete - 30% pfa cement replacement - with total cementitious content of 300 kg per m3 of concrete | Estimated from ICE Cement, Mortar, Concrete model. | Cradle to gate, A1-3 |  |  | 1 | m3 | 2380 | 2380 | [5 empty] | 226.2272 | 0.095053 | [31 empty] | 4.8599 | 2.0691 | 4.9752 | 4.9188 | 2 | 18.823 | N/A | 75.29% |  | No | N/A | N/A | N/A | N/A | N/A |  |  | V3.0 Beta | 2019-05-30 |  | 300 kg cementitious content per m3 concrete. | ready-mix
9cf47a1e-9ffd-487c-a718-7dc2b1a15809 | Concrete | Concrete, by cementitious content |  | Concrete - 30% pfa cement replacement - with total cementitious content of 320 kg per m3 of concrete | Estimated from ICE Cement, Mortar, Concrete model. | Cradle to gate, A1-3 |  |  | 1 | m3 | 2380 | 2380 | [5 empty] | 239.3924 | 0.10059 | [31 empty] | 4.8691 | 2.0663 | 4.9768 | 4.9241 | 2 | 18.8362 | N/A | 75.34% |  | No | N/A | N/A | N/A | N/A | N/A |  |  | V3.0 Beta | 2019-05-30 |  | 320 kg cementitious content per m3 concrete. | ready-mix
c25f87b8-121b-4203-bf0a-e8bec4d868da | Concrete | Concrete, by cementitious content |  | Concrete - 30% pfa cement replacement - with total cementitious content of 340 kg per m3 of concrete | Estimated from ICE Cement, Mortar, Concrete model. | Cradle to gate, A1-3 |  |  | 1 | m3 | 2380 | 2380 | [5 empty] | 252.5822 | 0.10613 | [31 empty] | 4.8771 | 2.0638 | 4.9781 | 4.9287 | 2 | 18.8478 | N/A | 75.39% |  | No | N/A | N/A | N/A | N/A | N/A |  |  | V3.0 Beta | 2019-05-30 |  | 340 kg cementitious content per m3 concrete. | ready-mix
da1929d2-b7e0-4cde-8bf6-422faf025aff | Concrete | Concrete, by cementitious content |  | Concrete - 30% pfa cement replacement - with total cementitious content of 360 kg per m3 of concrete | Estimated from ICE Cement, Mortar, Concrete model. | Cradle to gate, A1-3 |  |  | 1 | m3 | 2380 | 2380 | [5 empty] | 265.5761 | 0.11159 | [31 empty] | 4.8852 | 2.0613 | 4.9795 | 4.9334 | 2 | 18.8595 | N/A | 75.44% |  | No | N/A | N/A | N/A | N/A | N/A |  |  | V3.0 Beta | 2019-05-30 |  | 360 kg cementitious content per m3 concrete. | ready-mix
b48680a2-3216-42c0-8c04-b70629254ace | Concrete | Concrete, by cementitious content |  | Concrete - 30% pfa cement replacement - with total cementitious content of 380 kg per m3 of concrete | Estimated from ICE Cement, Mortar, Concrete model. | Cradle to gate, A1-3 |  |  | 1 | m3 | 2380 | 2380 | [5 empty] | 278.5701 | 0.11705 | [31 empty] | 4.8926 | 2.0591 | 4.9808 | 4.9376 | 2 | 18.87 | N/A | 75.48% |  | No | N/A | N/A | N/A | N/A | N/A |  |  | V3.0 Beta | 2019-05-30 |  | 380 kg cementitious content per m3 concrete. | ready-mix
64802f88-1fd9-4ee5-b44f-280e232994a2 | Concrete | Concrete, by cementitious content |  | Concrete - 30% pfa cement replacement - with total cementitious content of 400 kg per m3 of concrete | Estimated from ICE Cement, Mortar, Concrete model. | Cradle to gate, A1-3 |  |  | 1 | m3 | 2380 | 2380 | [5 empty] | 291.564 | 0.12251 | [31 empty] | 4.8992 | 2.0571 | 4.9819 | 4.9414 | 2 | 18.8796 | N/A | 75.52% |  | No | N/A | N/A | N/A | N/A | N/A |  |  | V3.0 Beta | 2019-05-30 |  | 400 kg cementitious content per m3 concrete. | ready-mix
353435ff-b088-400c-8949-4e598bc56377 | Concrete | Concrete, by cementitious content |  | Concrete - 30% pfa cement replacement - with total cementitious content of 420 kg per m3 of concrete | Estimated from ICE Cement, Mortar, Concrete model. | Cradle to gate, A1-3 |  |  | 1 | m3 | 2380 | 2380 | [5 empty] | 304.5579 | 0.12797 | [31 empty] | 4.9052 | 2.0553 | 4.9829 | 4.9449 | 2 | 18.8883 | N/A | 75.55% |  | No | N/A | N/A | N/A | N/A | N/A |  |  | V3.0 Beta | 2019-05-30 |  | 420 kg cementitious content per m3 concrete. | ready-mix
90a6bbae-3a0f-4ba9-88dc-8c100b656bac | Concrete | Concrete, by cementitious content |  | Concrete - 30% pfa cement replacement - with total cementitious content of 440 kg per m3 of concrete | Estimated from ICE Cement, Mortar, Concrete model. | Cradle to gate, A1-3 |  |  | 1 | m3 | 2380 | 2380 | [5 empty] | 317.5519 | 0.13343 | [31 empty] | 4.9107 | 2.0536 | 4.9839 | 4.948 | 2 | 18.8962 | N/A | 75.58% |  | No | N/A | N/A | N/A | N/A | N/A |  |  | V3.0 Beta | 2019-05-30 |  | 440 kg cementitious content per m3 concrete. | ready-mix
cc9fb2c2-77c0-41f2-a355-badc9199c6e3 | Concrete | Concrete, by cementitious content |  | Concrete - 30% pfa cement replacement - with total cementitious content of 460 kg per m3 of concrete | Estimated from ICE Cement, Mortar, Concrete model. | Cradle to gate, A1-3 |  |  | 1 | m3 | 2380 | 2380 | [5 empty] | 330.5458 | 0.13888 | [31 empty] | 4.9158 | 2.052 | 4.9848 | 4.951 | 2 | 18.9035 | N/A | 75.61% |  | No | N/A | N/A | N/A | N/A | N/A |  |  | V3.0 Beta | 2019-05-30 |  | 460 kg cementitious content per m3 concrete. | ready-mix
3c58e56a-9699-4fc4-a2b6-ae133d96843e | Concrete | Concrete, by cementitious content |  | Concrete - 30% pfa cement replacement - with total cementitious content of 480 kg per m3 of concrete | Estimated from ICE Cement, Mortar, Concrete model. | Cradle to gate, A1-3 |  |  | 1 | m3 | 2380 | 2380 | [5 empty] | 343.5397 | 0.14434 | [31 empty] | 4.9204 | 2.0506 | 4.9856 | 4.9536 | 2 | 18.9102 | N/A | 75.64% |  | No | N/A | N/A | N/A | N/A | N/A |  |  | V3.0 Beta | 2019-05-30 |  | 480 kg cementitious content per m3 concrete. | ready-mix
77b0c7b7-c3be-4a92-85ea-bd42cab6aec7 | Concrete | Concrete, by cementitious content |  | Concrete - 30% pfa cement replacement - with total cementitious content of 500 kg per m3 of concrete | Estimated from ICE Cement, Mortar, Concrete model. | Cradle to gate, A1-3 |  |  | 1 | m3 | 2380 | 2380 | [5 empty] | 356.5337 | 0.1498 | [31 empty] | 4.9247 | 2.0493 | 4.9863 | 4.9561 | 2 | 18.9165 | N/A | 75.67% |  | No | N/A | N/A | N/A | N/A | N/A |  |  | V3.0 Beta | 2019-05-30 |  | 500 kg cementitious content per m3 concrete. | ready-mix
4e6ac948-2080-49c4-ad8f-0812a0fc32eb | Concrete | Concrete, by cementitious content |  | Concrete - 40% pfa cement replacement - with total cementitious content of 100 kg per m3 of concrete | Estimated from ICE Cement, Mortar, Concrete model. | Cradle to gate, A1-3 |  |  | 1 | m3 | 2380 | 2380 | [5 empty] | 87.1782 | 0.036629 | [31 empty] | 4.5338 | 2.1722 | 4.9189 | 4.7307 | 2 | 18.3555 | N/A | 73.42% |  | No | N/A | N/A | N/A | N/A | N/A |  |  | V3.0 Beta | 2019-05-30 |  | 100 kg cementitious content per m3 concrete. | ready-mix
edd87c63-9511-4d0b-ad7d-035980ba271f | Concrete | Concrete, by cementitious content |  | Concrete - 40% pfa cement replacement - with total cementitious content of 120 kg per m3 of concrete | Estimated from ICE Cement, Mortar, Concrete model. | Cradle to gate, A1-3 |  |  | 1 | m3 | 2380 | 2380 | [5 empty] | 98.2768 | 0.041293 | [31 empty] | 4.6011 | 2.1518 | 4.9304 | 4.7695 | 2 | 18.4528 | N/A | 73.81% |  | No | N/A | N/A | N/A | N/A | N/A |  |  | V3.0 Beta | 2019-05-30 |  | 120 kg cementitious content per m3 concrete. | ready-mix
de5dce91-5d6e-42ef-b265-69fa2c9472b8 | Concrete | Concrete, by cementitious content |  | Concrete - 40% pfa cement replacement - with total cementitious content of 140 kg per m3 of concrete | Estimated from ICE Cement, Mortar, Concrete model. | Cradle to gate, A1-3 |  |  | 1 | m3 | 2380 | 2380 | [5 empty] | 109.3753 | 0.045956 | [31 empty] | 4.6528 | 2.1361 | 4.9393 | 4.7993 | 2 | 18.5275 | N/A | 74.11% |  | No | N/A | N/A | N/A | N/A | N/A |  |  | V3.0 Beta | 2019-05-30 |  | 140 kg cementitious content per m3 concrete. | ready-mix
73f42c65-208a-4cb7-b8a1-2ed5e249e2eb | Concrete | Concrete, by cementitious content |  | Concrete - 40% pfa cement replacement - with total cementitious content of 160 kg per m3 of concrete | Estimated from ICE Cement, Mortar, Concrete model. | Cradle to gate, A1-3 |  |  | 1 | m3 | 2380 | 2380 | [5 empty] | 120.4739 | 0.050619 | [31 empty] | 4.6938 | 2.1237 | 4.9463 | 4.8229 | 2 | 18.5867 | N/A | 74.35% |  | No | N/A | N/A | N/A | N/A | N/A |  |  | V3.0 Beta | 2019-05-30 |  | 160 kg cementitious content per m3 concrete. | ready-mix
48ce5fcf-7b54-4cb8-9fea-709d12d197dd | Concrete | Concrete, by cementitious content |  | Concrete - 40% pfa cement replacement - with total cementitious content of 180 kg per m3 of concrete | Estimated from ICE Cement, Mortar, Concrete model. | Cradle to gate, A1-3 |  |  | 1 | m3 | 2380 | 2380 | [5 empty] | 131.5725 | 0.055283 | [31 empty] | 4.727 | 2.1136 | 4.952 | 4.842 | 2 | 18.6347 | N/A | 74.54% |  | No | N/A | N/A | N/A | N/A | N/A |  |  | V3.0 Beta | 2019-05-30 |  | 180 kg cementitious content per m3 concrete. | ready-mix
3061a6ba-385c-4c0e-b9ba-c47cbe1345eb | Concrete | Concrete, by cementitious content |  | Concrete - 40% pfa cement replacement - with total cementitious content of 200 kg per m3 of concrete | Estimated from ICE Cement, Mortar, Concrete model. | Cradle to gate, A1-3 |  |  | 1 | m3 | 2380 | 2380 | [5 empty] | 142.6711 | 0.059946 | [31 empty] | 4.7545 | 2.1053 | 4.9567 | 4.8579 | 2 | 18.6744 | N/A | 74.7% |  | No | N/A | N/A | N/A | N/A | N/A |  |  | V3.0 Beta | 2019-05-30 |  | 200 kg cementitious content per m3 concrete. | ready-mix
0a62ff7d-e138-4395-9504-cb61ce849db7 | Concrete | Concrete, by cementitious content |  | Concrete - 40% pfa cement replacement - with total cementitious content of 220 kg per m3 of concrete | Estimated from ICE Cement, Mortar, Concrete model. | Cradle to gate, A1-3 |  |  | 1 | m3 | 2380 | 2380 | [5 empty] | 153.7697 | 0.064609 | [31 empty] | 4.7777 | 2.0983 | 4.9607 | 4.8712 | 2 | 18.7079 | N/A | 74.83% |  | No | N/A | N/A | N/A | N/A | N/A |  |  | V3.0 Beta | 2019-05-30 |  | 220 kg cementitious content per m3 concrete. | ready-mix
3ecb644b-2943-4ae0-adeb-8d41ad964fe5 | Concrete | Concrete, by cementitious content |  | Concrete - 40% pfa cement replacement - with total cementitious content of 240 kg per m3 of concrete | Estimated from ICE Cement, Mortar, Concrete model. | Cradle to gate, A1-3 |  |  | 1 | m3 | 2380 | 2380 | [5 empty] | 164.8683 | 0.069272 | [31 empty] | 4.7974 | 2.0923 | 4.9641 | 4.8826 | 2 | 18.7364 | N/A | 74.95% |  | No | N/A | N/A | N/A | N/A | N/A |  |  | V3.0 Beta | 2019-05-30 |  | 240 kg cementitious content per m3 concrete. | ready-mix
c2edbcaa-9243-4501-8233-c62e5ef2ba39 | Concrete | Concrete, by cementitious content |  | Concrete - 40% pfa cement replacement - with total cementitious content of 260 kg per m3 of concrete | Estimated from ICE Cement, Mortar, Concrete model. | Cradle to gate, A1-3 |  |  | 1 | m3 | 2380 | 2380 | [5 empty] | 176.126 | 0.074003 | [31 empty] | 4.8134 | 2.0874 | 4.9668 | 4.8918 | 2 | 18.7594 | N/A | 75.04% |  | No | N/A | N/A | N/A | N/A | N/A |  |  | V3.0 Beta | 2019-05-30 |  | 260 kg cementitious content per m3 concrete. | ready-mix
dbf44d30-0a0e-4bd0-909e-6abf0a7e204d | Concrete | Concrete, by cementitious content |  | Concrete - 40% pfa cement replacement - with total cementitious content of 280 kg per m3 of concrete | Estimated from ICE Cement, Mortar, Concrete model. | Cradle to gate, A1-3 |  |  | 1 | m3 | 2380 | 2380 | [5 empty] | 187.4081 | 0.078743 | [31 empty] | 4.8272 | 2.0833 | 4.9692 | 4.8996 | 2 | 18.7792 | N/A | 75.12% |  | No | N/A | N/A | N/A | N/A | N/A |  |  | V3.0 Beta | 2019-05-30 |  | 280 kg cementitious content per m3 concrete. | ready-mix
d9575462-187a-4e8c-9d7f-893ca781d4fb | Concrete | Concrete, by cementitious content |  | Concrete - 40% pfa cement replacement - with total cementitious content of 300 kg per m3 of concrete | Estimated from ICE Cement, Mortar, Concrete model. | Cradle to gate, A1-3 |  |  | 1 | m3 | 2380 | 2380 | [5 empty] | 198.7148 | 0.083494 | [31 empty] | 4.8391 | 2.0796 | 4.9712 | 4.9065 | 2 | 18.7965 | N/A | 75.19% |  | No | N/A | N/A | N/A | N/A | N/A |  |  | V3.0 Beta | 2019-05-30 |  | 300 kg cementitious content per m3 concrete. | ready-mix
b5b9b5e3-3fb3-4a1d-91ec-1c6e152ae253 | Concrete | Concrete, by cementitious content |  | Concrete - 40% pfa cement replacement - with total cementitious content of 320 kg per m3 of concrete | Estimated from ICE Cement, Mortar, Concrete model. | Cradle to gate, A1-3 |  |  | 1 | m3 | 2380 | 2380 | [5 empty] | 210.0459 | 0.088255 | [31 empty] | 4.8496 | 2.0765 | 4.973 | 4.9125 | 2 | 18.8115 | N/A | 75.25% |  | No | N/A | N/A | N/A | N/A | N/A |  |  | V3.0 Beta | 2019-05-30 |  | 320 kg cementitious content per m3 concrete. | ready-mix
9ba74295-121b-4a3f-97d1-9aef61aa1e1a | Concrete | Concrete, by cementitious content |  | Concrete - 40% pfa cement replacement - with total cementitious content of 340 kg per m3 of concrete | Estimated from ICE Cement, Mortar, Concrete model. | Cradle to gate, A1-3 |  |  | 1 | m3 | 2380 | 2380 | [5 empty] | 221.4015 | 0.093026 | [31 empty] | 4.8588 | 2.0737 | 4.9745 | 4.9177 | 2 | 18.8247 | N/A | 75.3% |  | No | N/A | N/A | N/A | N/A | N/A |  |  | V3.0 Beta | 2019-05-30 |  | 340 kg cementitious content per m3 concrete. | ready-mix
d6989d34-60bf-4fef-965a-7b425d806e28 | Concrete | Concrete, by cementitious content |  | Concrete - 40% pfa cement replacement - with total cementitious content of 360 kg per m3 of concrete | Estimated from ICE Cement, Mortar, Concrete model. | Cradle to gate, A1-3 |  |  | 1 | m3 | 2380 | 2380 | [5 empty] | 232.5612 | 0.097715 | [31 empty] | 4.868 | 2.0709 | 4.9761 | 4.923 | 2 | 18.838 | N/A | 75.35% |  | No | N/A | N/A | N/A | N/A | N/A |  |  | V3.0 Beta | 2019-05-30 |  | 360 kg cementitious content per m3 concrete. | ready-mix
a5f32ac3-5cd9-4923-8e93-2e95a64db99e | Concrete | Concrete, by cementitious content |  | Concrete - 40% pfa cement replacement - with total cementitious content of 380 kg per m3 of concrete | Estimated from ICE Cement, Mortar, Concrete model. | Cradle to gate, A1-3 |  |  | 1 | m3 | 2380 | 2380 | [5 empty] | 243.721 | 0.1024 | [31 empty] | 4.8763 | 2.0684 | 4.9775 | 4.9278 | 2 | 18.8501 | N/A | 75.4% |  | No | N/A | N/A | N/A | N/A | N/A |  |  | V3.0 Beta | 2019-05-30 |  | 380 kg cementitious content per m3 concrete. | ready-mix
341e799d-8360-40dd-a681-035f4dc16610 | Concrete | Concrete, by cementitious content |  | Concrete - 40% pfa cement replacement - with total cementitious content of 400 kg per m3 of concrete | Estimated from ICE Cement, Mortar, Concrete model. | Cradle to gate, A1-3 |  |  | 1 | m3 | 2380 | 2380 | [5 empty] | 254.8808 | 0.10709 | [31 empty] | 4.8839 | 2.0661 | 4.9788 | 4.9322 | 2 | 18.861 | N/A | 75.44% |  | No | N/A | N/A | N/A | N/A | N/A |  |  | V3.0 Beta | 2019-05-30 |  | 400 kg cementitious content per m3 concrete. | ready-mix
f27ec34d-156f-4a0d-91c8-1fead8b910fe | Concrete | Concrete, by cementitious content |  | Concrete - 40% pfa cement replacement - with total cementitious content of 420 kg per m3 of concrete | Estimated from ICE Cement, Mortar, Concrete model. | Cradle to gate, A1-3 |  |  | 1 | m3 | 2380 | 2380 | [5 empty] | 266.0406 | 0.11178 | [31 empty] | 4.8908 | 2.064 | 4.98 | 4.9361 | 2 | 18.8709 | N/A | 75.48% |  | No | N/A | N/A | N/A | N/A | N/A |  |  | V3.0 Beta | 2019-05-30 |  | 420 kg cementitious content per m3 concrete. | ready-mix
d4443a4c-7cbb-4994-8074-3430e9d3d267 | Concrete | Concrete, by cementitious content |  | Concrete - 40% pfa cement replacement - with total cementitious content of 440 kg per m3 of concrete | Estimated from ICE Cement, Mortar, Concrete model. | Cradle to gate, A1-3 |  |  | 1 | m3 | 2380 | 2380 | [5 empty] | 277.2003 | 0.11647 | [31 empty] | 4.8971 | 2.0621 | 4.9811 | 4.9398 | 2 | 18.88 | N/A | 75.52% |  | No | N/A | N/A | N/A | N/A | N/A |  |  | V3.0 Beta | 2019-05-30 |  | 440 kg cementitious content per m3 concrete. | ready-mix
4872dde3-501d-46d2-9918-b3ad0f4ad25f | Concrete | Concrete, by cementitious content |  | Concrete - 40% pfa cement replacement - with total cementitious content of 460 kg per m3 of concrete | Estimated from ICE Cement, Mortar, Concrete model. | Cradle to gate, A1-3 |  |  | 1 | m3 | 2380 | 2380 | [5 empty] | 288.3601 | 0.12116 | [31 empty] | 4.9029 | 2.0603 | 4.9821 | 4.9431 | 2 | 18.8884 | N/A | 75.55% |  | No | N/A | N/A | N/A | N/A | N/A |  |  | V3.0 Beta | 2019-05-30 |  | 460 kg cementitious content per m3 concrete. | ready-mix
3e6881ef-b8b7-4bef-8de8-dc2e9f60a304 | Concrete | Concrete, by cementitious content |  | Concrete - 40% pfa cement replacement - with total cementitious content of 480 kg per m3 of concrete | Estimated from ICE Cement, Mortar, Concrete model. | Cradle to gate, A1-3 |  |  | 1 | m3 | 2380 | 2380 | [5 empty] | 299.5199 | 0.12585 | [31 empty] | 4.9082 | 2.0587 | 4.983 | 4.9462 | 2 | 18.8961 | N/A | 75.58% |  | No | N/A | N/A | N/A | N/A | N/A |  |  | V3.0 Beta | 2019-05-30 |  | 480 kg cementitious content per m3 concrete. | ready-mix
64bbe3f0-f78c-4af1-b09b-0c2441f9a704 | Concrete | Concrete, by cementitious content |  | Concrete - 40% pfa cement replacement - with total cementitious content of 500 kg per m3 of concrete | Estimated from ICE Cement, Mortar, Concrete model. | Cradle to gate, A1-3 |  |  | 1 | m3 | 2380 | 2380 | [5 empty] | 310.6797 | 0.13054 | [31 empty] | 4.9132 | 2.0572 | 4.9838 | 4.949 | 2 | 18.9033 | N/A | 75.61% |  | No | N/A | N/A | N/A | N/A | N/A |  |  | V3.0 Beta | 2019-05-30 |  | 500 kg cementitious content per m3 concrete. | ready-mix
76e2f26c-506b-4adc-99e0-c265872f1a1e | Concrete | Concrete, by cementitious content |  | Concrete - 50% ggbs cement replacement - with total cementitious content of 100 kg per m3 of concrete | Estimated from ICE Cement, Mortar, Concrete model. | Cradle to gate, A1-3 |  |  | 1 | m3 | 2380 | 2380 | [5 empty] | 79.9062 | 0.033574 | [31 empty] | 4.4828 | 2.2214 | 4.8797 | 4.6709 | 2 | 18.2547 | N/A | 73.02% |  | No | N/A | N/A | N/A | N/A | N/A |  |  | V3.0 Beta | 2019-05-30 |  | 100 kg cementitious content per m3 concrete. | ready-mix
a0ba85ab-8525-4426-91b8-4cc081363f48 | Concrete | Concrete, by cementitious content |  | Concrete - 50% ggbs cement replacement - with total cementitious content of 120 kg per m3 of concrete | Estimated from ICE Cement, Mortar, Concrete model. | Cradle to gate, A1-3 |  |  | 1 | m3 | 2380 | 2380 | [5 empty] | 89.5504 | 0.037626 | [31 empty] | 4.5555 | 2.2009 | 4.9072 | 4.7113 | 2 | 18.375 | N/A | 73.5% |  | No | N/A | N/A | N/A | N/A | N/A |  |  | V3.0 Beta | 2019-05-30 |  | 120 kg cementitious content per m3 concrete. | ready-mix
42c0a65a-ae6f-4eb7-869f-c0a861d917df | Concrete | Concrete, by cementitious content |  | Concrete - 50% ggbs cement replacement - with total cementitious content of 140 kg per m3 of concrete | Estimated from ICE Cement, Mortar, Concrete model. | Cradle to gate, A1-3 |  |  | 1 | m3 | 2380 | 2380 | [5 empty] | 99.1945 | 0.041678 | [31 empty] | 4.6117 | 2.1851 | 4.9163 | 4.7426 | 2 | 18.4558 | N/A | 73.82% |  | No | N/A | N/A | N/A | N/A | N/A |  |  | V3.0 Beta | 2019-05-30 |  | 140 kg cementitious content per m3 concrete. | ready-mix
f427587f-b8da-45d1-a395-7f4e4e3ba739 | Concrete | Concrete, by cementitious content |  | Concrete - 50% ggbs cement replacement - with total cementitious content of 160 kg per m3 of concrete | Estimated from ICE Cement, Mortar, Concrete model. | Cradle to gate, A1-3 |  |  | 1 | m3 | 2380 | 2380 | [5 empty] | 108.8387 | 0.045731 | [31 empty] | 4.6566 | 2.1725 | 4.9236 | 4.7676 | 2 | 18.5202 | N/A | 74.08% |  | No | N/A | N/A | N/A | N/A | N/A |  |  | V3.0 Beta | 2019-05-30 |  | 160 kg cementitious content per m3 concrete. | ready-mix
9c5dda30-fdb9-40c1-9eb0-272d53a0d67b | Concrete | Concrete, by cementitious content |  | Concrete - 50% ggbs cement replacement - with total cementitious content of 180 kg per m3 of concrete | Estimated from ICE Cement, Mortar, Concrete model. | Cradle to gate, A1-3 |  |  | 1 | m3 | 2380 | 2380 | [5 empty] | 118.4829 | 0.049783 | [31 empty] | 4.6931 | 2.1622 | 4.9295 | 4.7879 | 2 | 18.5728 | N/A | 74.29% |  | No | N/A | N/A | N/A | N/A | N/A |  |  | V3.0 Beta | 2019-05-30 |  | 180 kg cementitious content per m3 concrete. | ready-mix
b177dea5-04fc-40bd-8c70-7330a7922569 | Concrete | Concrete, by cementitious content |  | Concrete - 50% ggbs cement replacement - with total cementitious content of 200 kg per m3 of concrete | Estimated from ICE Cement, Mortar, Concrete model. | Cradle to gate, A1-3 |  |  | 1 | m3 | 2380 | 2380 | [5 empty] | 128.1271 | 0.053835 | [31 empty] | 4.7235 | 2.1537 | 4.9344 | 4.8048 | 2 | 18.6165 | N/A | 74.47% |  | No | N/A | N/A | N/A | N/A | N/A |  |  | V3.0 Beta | 2019-05-30 |  | 200 kg cementitious content per m3 concrete. | ready-mix
9ec7a712-0dfd-4cbb-af05-c290e8673c65 | Concrete | Concrete, by cementitious content |  | Concrete - 50% ggbs cement replacement - with total cementitious content of 220 kg per m3 of concrete | Estimated from ICE Cement, Mortar, Concrete model. | Cradle to gate, A1-3 |  |  | 1 | m3 | 2380 | 2380 | [5 empty] | 137.7713 | 0.057887 | [31 empty] | 4.7492 | 2.1465 | 4.9386 | 4.8191 | 2 | 18.6533 | N/A | 74.61% |  | No | N/A | N/A | N/A | N/A | N/A |  |  | V3.0 Beta | 2019-05-30 |  | 220 kg cementitious content per m3 concrete. | ready-mix
2a67e4ef-3fa6-4ef3-a3bc-c86914e0ea3c | Concrete | Concrete, by cementitious content |  | Concrete - 50% ggbs cement replacement - with total cementitious content of 240 kg per m3 of concrete | Estimated from ICE Cement, Mortar, Concrete model. | Cradle to gate, A1-3 |  |  | 1 | m3 | 2380 | 2380 | [5 empty] | 147.4155 | 0.061939 | [31 empty] | 4.7711 | 2.1403 | 4.9421 | 4.8313 | 2 | 18.6849 | N/A | 74.74% |  | No | N/A | N/A | N/A | N/A | N/A |  |  | V3.0 Beta | 2019-05-30 |  | 240 kg cementitious content per m3 concrete. | ready-mix
b32f2b53-de51-4b27-b1f1-d9f8bb3e1b3d | Concrete | Concrete, by cementitious content |  | Concrete - 50% ggbs cement replacement - with total cementitious content of 260 kg per m3 of concrete | Estimated from ICE Cement, Mortar, Concrete model. | Cradle to gate, A1-3 |  |  | 1 | m3 | 2380 | 2380 | [5 empty] | 157.2188 | 0.066058 | [31 empty] | 4.789 | 2.1353 | 4.945 | 4.8412 | 2 | 18.7104 | N/A | 74.84% |  | No | N/A | N/A | N/A | N/A | N/A |  |  | V3.0 Beta | 2019-05-30 |  | 260 kg cementitious content per m3 concrete. | ready-mix
544083b3-c2fc-4328-913f-8550174d4186 | Concrete | Concrete, by cementitious content |  | Concrete - 50% ggbs cement replacement - with total cementitious content of 280 kg per m3 of concrete | Estimated from ICE Cement, Mortar, Concrete model. | Cradle to gate, A1-3 |  |  | 1 | m3 | 2380 | 2380 | [5 empty] | 167.0465 | 0.070188 | [31 empty] | 4.8043 | 2.131 | 4.9475 | 4.8497 | 2 | 18.7325 | N/A | 74.93% |  | No | N/A | N/A | N/A | N/A | N/A |  |  | V3.0 Beta | 2019-05-30 |  | 280 kg cementitious content per m3 concrete. | ready-mix
09917c07-894b-4983-9e11-49c0238d0839 | Concrete | Concrete, by cementitious content |  | Concrete - 50% ggbs cement replacement - with total cementitious content of 300 kg per m3 of concrete | Estimated from ICE Cement, Mortar, Concrete model. | Cradle to gate, A1-3 |  |  | 1 | m3 | 2380 | 2380 | [5 empty] | 176.8988 | 0.074327 | [31 empty] | 4.8177 | 2.1272 | 4.9496 | 4.8571 | 2 | 18.7516 | N/A | 75.01% |  | No | N/A | N/A | N/A | N/A | N/A |  |  | V3.0 Beta | 2019-05-30 |  | 300 kg cementitious content per m3 concrete. | ready-mix
0b7b1caf-11ab-4922-8140-4c8ceb0840e3 | Concrete | Concrete, by cementitious content |  | Concrete - 50% ggbs cement replacement - with total cementitious content of 320 kg per m3 of concrete | Estimated from ICE Cement, Mortar, Concrete model. | Cradle to gate, A1-3 |  |  | 1 | m3 | 2380 | 2380 | [5 empty] | 186.7755 | 0.078477 | [31 empty] | 4.8294 | 2.1239 | 4.9515 | 4.8636 | 2 | 18.7684 | N/A | 75.07% |  | No | N/A | N/A | N/A | N/A | N/A |  |  | V3.0 Beta | 2019-05-30 |  | 320 kg cementitious content per m3 concrete. | ready-mix
d9fe3064-7f40-45d7-916c-ad68b8cf03f0 | Concrete | Concrete, by cementitious content |  | Concrete - 50% ggbs cement replacement - with total cementitious content of 340 kg per m3 of concrete | Estimated from ICE Cement, Mortar, Concrete model. | Cradle to gate, A1-3 |  |  | 1 | m3 | 2380 | 2380 | [5 empty] | 196.6767 | 0.082637 | [31 empty] | 4.8398 | 2.121 | 4.9532 | 4.8692 | 2 | 18.7832 | N/A | 75.13% |  | No | N/A | N/A | N/A | N/A | N/A |  |  | V3.0 Beta | 2019-05-30 |  | 340 kg cementitious content per m3 concrete. | ready-mix
454f604b-4013-4c0b-a882-8db1f0a45685 | Concrete | Concrete, by cementitious content |  | Concrete - 50% ggbs cement replacement - with total cementitious content of 360 kg per m3 of concrete | Estimated from ICE Cement, Mortar, Concrete model. | Cradle to gate, A1-3 |  |  | 1 | m3 | 2380 | 2380 | [5 empty] | 206.382 | 0.086715 | [31 empty] | 4.8501 | 2.1181 | 4.9548 | 4.875 | 2 | 18.7981 | N/A | 75.19% |  | No | N/A | N/A | N/A | N/A | N/A |  |  | V3.0 Beta | 2019-05-30 |  | 360 kg cementitious content per m3 concrete. | ready-mix
1caadc61-e15c-4b9c-aa1a-edcb78f822f5 | Concrete | Concrete, by cementitious content |  | Concrete - 50% ggbs cement replacement - with total cementitious content of 380 kg per m3 of concrete | Estimated from ICE Cement, Mortar, Concrete model. | Cradle to gate, A1-3 |  |  | 1 | m3 | 2380 | 2380 | [5 empty] | 216.0874 | 0.090793 | [31 empty] | 4.8595 | 2.1154 | 4.9564 | 4.8802 | 2 | 18.8115 | N/A | 75.25% |  | No | N/A | N/A | N/A | N/A | N/A |  |  | V3.0 Beta | 2019-05-30 |  | 380 kg cementitious content per m3 concrete. | ready-mix
bda22464-acfb-499e-919c-b660a4e1a1fd | Concrete | Concrete, by cementitious content |  | Concrete - 50% ggbs cement replacement - with total cementitious content of 400 kg per m3 of concrete | Estimated from ICE Cement, Mortar, Concrete model. | Cradle to gate, A1-3 |  |  | 1 | m3 | 2380 | 2380 | [5 empty] | 225.7928 | 0.094871 | [31 empty] | 4.868 | 2.113 | 4.9577 | 4.885 | 2 | 18.8238 | N/A | 75.3% |  | No | N/A | N/A | N/A | N/A | N/A |  |  | V3.0 Beta | 2019-05-30 |  | 400 kg cementitious content per m3 concrete. | ready-mix
4fc3f447-7675-4d6f-98d3-c8b9500baa5f | Concrete | Concrete, by cementitious content |  | Concrete - 50% ggbs cement replacement - with total cementitious content of 420 kg per m3 of concrete | Estimated from ICE Cement, Mortar, Concrete model. | Cradle to gate, A1-3 |  |  | 1 | m3 | 2380 | 2380 | [5 empty] | 235.4982 | 0.098949 | [31 empty] | 4.8758 | 2.1109 | 4.959 | 4.8893 | 2 | 18.8349 | N/A | 75.34% |  | No | N/A | N/A | N/A | N/A | N/A |  |  | V3.0 Beta | 2019-05-30 |  | 420 kg cementitious content per m3 concrete. | ready-mix
01cb31d6-38a4-4105-9bdc-c099c14b02e2 | Concrete | Concrete, by cementitious content |  | Concrete - 50% ggbs cement replacement - with total cementitious content of 440 kg per m3 of concrete | Estimated from ICE Cement, Mortar, Concrete model. | Cradle to gate, A1-3 |  |  | 1 | m3 | 2380 | 2380 | [5 empty] | 245.2035 | 0.10303 | [31 empty] | 4.8829 | 2.1089 | 4.9601 | 4.8933 | 2 | 18.8452 | N/A | 75.38% |  | No | N/A | N/A | N/A | N/A | N/A |  |  | V3.0 Beta | 2019-05-30 |  | 440 kg cementitious content per m3 concrete. | ready-mix
f3954cee-1cf7-4800-b8c4-355b78005ed0 | Concrete | Concrete, by cementitious content |  | Concrete - 50% ggbs cement replacement - with total cementitious content of 460 kg per m3 of concrete | Estimated from ICE Cement, Mortar, Concrete model. | Cradle to gate, A1-3 |  |  | 1 | m3 | 2380 | 2380 | [5 empty] | 254.9089 | 0.1071 | [31 empty] | 4.8895 | 2.107 | 4.9612 | 4.8969 | 2 | 18.8546 | N/A | 75.42% |  | No | N/A | N/A | N/A | N/A | N/A |  |  | V3.0 Beta | 2019-05-30 |  | 460 kg cementitious content per m3 concrete. | ready-mix
b93df69d-582f-4373-8288-ffc14eef2901 | Concrete | Concrete, by cementitious content |  | Concrete - 50% ggbs cement replacement - with total cementitious content of 480 kg per m3 of concrete | Estimated from ICE Cement, Mortar, Concrete model. | Cradle to gate, A1-3 |  |  | 1 | m3 | 2380 | 2380 | [5 empty] | 264.6143 | 0.11118 | [31 empty] | 4.8955 | 2.1053 | 4.9622 | 4.9003 | 2 | 18.8633 | N/A | 75.45% |  | No | N/A | N/A | N/A | N/A | N/A |  |  | V3.0 Beta | 2019-05-30 |  | 480 kg cementitious content per m3 concrete. | ready-mix
1ea40a2f-1087-4def-8c55-8ffb4c1d7c96 | Concrete | Concrete, by cementitious content |  | Concrete - 50% ggbs cement replacement - with total cementitious content of 500 kg per m3 of concrete | Estimated from ICE Cement, Mortar, Concrete model. | Cradle to gate, A1-3 |  |  | 1 | m3 | 2380 | 2380 | [5 empty] | 274.3197 | 0.11526 | [31 empty] | 4.9011 | 2.1037 | 4.9631 | 4.9034 | 2 | 18.8713 | N/A | 75.49% |  | No | N/A | N/A | N/A | N/A | N/A |  |  | V3.0 Beta | 2019-05-30 |  | 500 kg cementitious content per m3 concrete. | ready-mix
7b2dfc3b-248c-4e4d-8715-05ce2ff5ae46 | Concrete | Concrete, by cementitious content |  | Concrete - 70% ggbs cement replacement - with total cementitious content of 100 kg per m3 of concrete | Estimated from ICE Cement, Mortar, Concrete model. | Cradle to gate, A1-3 |  |  | 1 | m3 | 2380 | 2380 | [5 empty] | 62.3241 | 0.026187 | [31 empty] | 4.297 | 2.3181 | 4.8193 | 4.5355 | 2 | 17.9698 | N/A | 71.88% |  | No | N/A | N/A | N/A | N/A | N/A |  |  | V3.0 Beta | 2019-05-30 |  | 100 kg cementitious content per m3 concrete. | ready-mix
a35da145-6d29-4514-b57c-ba865e198ee5 | Concrete | Concrete, by cementitious content |  | Concrete - 70% ggbs cement replacement - with total cementitious content of 120 kg per m3 of concrete | Estimated from ICE Cement, Mortar, Concrete model. | Cradle to gate, A1-3 |  |  | 1 | m3 | 2380 | 2380 | [5 empty] | 68.4519 | 0.028761 | [31 empty] | 4.3854 | 2.2961 | 4.8626 | 4.5826 | 2 | 18.1267 | N/A | 72.51% |  | No | N/A | N/A | N/A | N/A | N/A |  |  | V3.0 Beta | 2019-05-30 |  | 120 kg cementitious content per m3 concrete. | ready-mix
55695f44-dd2a-40ab-9ac0-94232ddaa53f | Concrete | Concrete, by cementitious content |  | Concrete - 70% ggbs cement replacement - with total cementitious content of 140 kg per m3 of concrete | Estimated from ICE Cement, Mortar, Concrete model. | Cradle to gate, A1-3 |  |  | 1 | m3 | 2380 | 2380 | [5 empty] | 74.5796 | 0.031336 | [31 empty] | 4.4559 | 2.2786 | 4.8732 | 4.6202 | 2 | 18.2278 | N/A | 72.91% |  | No | N/A | N/A | N/A | N/A | N/A |  |  | V3.0 Beta | 2019-05-30 |  | 140 kg cementitious content per m3 concrete. | ready-mix
4f988cdc-2562-4755-b600-e55611a262eb | Concrete | Concrete, by cementitious content |  | Concrete - 70% ggbs cement replacement - with total cementitious content of 160 kg per m3 of concrete | Estimated from ICE Cement, Mortar, Concrete model. | Cradle to gate, A1-3 |  |  | 1 | m3 | 2380 | 2380 | [5 empty] | 80.7074 | 0.033911 | [31 empty] | 4.5135 | 2.2643 | 4.8818 | 4.6509 | 2 | 18.3104 | N/A | 73.24% |  | No | N/A | N/A | N/A | N/A | N/A |  |  | V3.0 Beta | 2019-05-30 |  | 160 kg cementitious content per m3 concrete. | ready-mix
cdf7885d-7886-414a-a929-329b361c2f94 | Concrete | Concrete, by cementitious content |  | Concrete - 70% ggbs cement replacement - with total cementitious content of 180 kg per m3 of concrete | Estimated from ICE Cement, Mortar, Concrete model. | Cradle to gate, A1-3 |  |  | 1 | m3 | 2380 | 2380 | [5 empty] | 86.8352 | 0.036485 | [31 empty] | 4.5614 | 2.2524 | 4.889 | 4.6764 | 2 | 18.3792 | N/A | 73.52% |  | No | N/A | N/A | N/A | N/A | N/A |  |  | V3.0 Beta | 2019-05-30 |  | 180 kg cementitious content per m3 concrete. | ready-mix
31a65b8c-0ebe-4e44-bcc0-6934bfb71eff | Concrete | Concrete, by cementitious content |  | Concrete - 70% ggbs cement replacement - with total cementitious content of 200 kg per m3 of concrete | Estimated from ICE Cement, Mortar, Concrete model. | Cradle to gate, A1-3 |  |  | 1 | m3 | 2380 | 2380 | [5 empty] | 92.9629 | 0.03906 | [31 empty] | 4.6019 | 2.2423 | 4.8951 | 4.6979 | 2 | 18.4372 | N/A | 73.75% |  | No | N/A | N/A | N/A | N/A | N/A |  |  | V3.0 Beta | 2019-05-30 |  | 200 kg cementitious content per m3 concrete. | ready-mix
41e34cb0-9aa2-45a9-a251-73bede889604 | Concrete | Concrete, by cementitious content |  | Concrete - 70% ggbs cement replacement - with total cementitious content of 220 kg per m3 of concrete | Estimated from ICE Cement, Mortar, Concrete model. | Cradle to gate, A1-3 |  |  | 1 | m3 | 2380 | 2380 | [5 empty] | 99.0907 | 0.041635 | [31 empty] | 4.6365 | 2.2337 | 4.9003 | 4.7164 | 2 | 18.4869 | N/A | 73.95% |  | No | N/A | N/A | N/A | N/A | N/A |  |  | V3.0 Beta | 2019-05-30 |  | 220 kg cementitious content per m3 concrete. | ready-mix
6e4d1342-f64e-42fd-a3f5-6668b6898ebf | Concrete | Concrete, by cementitious content |  | Concrete - 70% ggbs cement replacement - with total cementitious content of 240 kg per m3 of concrete | Estimated from ICE Cement, Mortar, Concrete model. | Cradle to gate, A1-3 |  |  | 1 | m3 | 2380 | 2380 | [5 empty] | 105.2185 | 0.044209 | [31 empty] | 4.6665 | 2.2263 | 4.9048 | 4.7324 | 2 | 18.53 | N/A | 74.12% |  | No | N/A | N/A | N/A | N/A | N/A |  |  | V3.0 Beta | 2019-05-30 |  | 240 kg cementitious content per m3 concrete. | ready-mix
0efb1cb4-e7ec-4086-a483-ccd4282105e0 | Concrete | Concrete, by cementitious content |  | Concrete - 70% ggbs cement replacement - with total cementitious content of 260 kg per m3 of concrete | Estimated from ICE Cement, Mortar, Concrete model. | Cradle to gate, A1-3 |  |  | 1 | m3 | 2380 | 2380 | [5 empty] | 111.5053 | 0.046851 | [31 empty] | 4.6911 | 2.2201 | 4.9084 | 4.7454 | 2 | 18.5651 | N/A | 74.26% |  | No | N/A | N/A | N/A | N/A | N/A |  |  | V3.0 Beta | 2019-05-30 |  | 260 kg cementitious content per m3 concrete. | ready-mix
62ad3587-3b9d-4b38-96eb-545c26637381 | Concrete | Concrete, by cementitious content |  | Concrete - 70% ggbs cement replacement - with total cementitious content of 280 kg per m3 of concrete | Estimated from ICE Cement, Mortar, Concrete model. | Cradle to gate, A1-3 |  |  | 1 | m3 | 2380 | 2380 | [5 empty] | 117.8167 | 0.049503 | [31 empty] | 4.7126 | 2.2148 | 4.9116 | 4.7568 | 2 | 18.5958 | N/A | 74.38% |  | No | N/A | N/A | N/A | N/A | N/A |  |  | V3.0 Beta | 2019-05-30 |  | 280 kg cementitious content per m3 concrete. | ready-mix
6d31c930-24f0-49ad-8ce8-cce411213ce1 | Concrete | Concrete, by cementitious content |  | Concrete - 70% ggbs cement replacement - with total cementitious content of 300 kg per m3 of concrete | Estimated from ICE Cement, Mortar, Concrete model. | Cradle to gate, A1-3 |  |  | 1 | m3 | 2380 | 2380 | [5 empty] | 124.1525 | 0.052165 | [31 empty] | 4.7313 | 2.2102 | 4.9144 | 4.7667 | 2 | 18.6226 | N/A | 74.49% |  | No | N/A | N/A | N/A | N/A | N/A |  |  | V3.0 Beta | 2019-05-30 |  | 300 kg cementitious content per m3 concrete. | ready-mix
1f5d702d-a049-4dee-b34c-a9a0a86cef24 | Concrete | Concrete, by cementitious content |  | Concrete - 70% ggbs cement replacement - with total cementitious content of 320 kg per m3 of concrete | Estimated from ICE Cement, Mortar, Concrete model. | Cradle to gate, A1-3 |  |  | 1 | m3 | 2380 | 2380 | [5 empty] | 130.5128 | 0.054837 | [31 empty] | 4.7478 | 2.206 | 4.9169 | 4.7754 | 2 | 18.6462 | N/A | 74.58% |  | No | N/A | N/A | N/A | N/A | N/A |  |  | V3.0 Beta | 2019-05-30 |  | 320 kg cementitious content per m3 concrete. | ready-mix
c8955076-c0ee-4315-9da3-c3cc34f1103d | Concrete | Concrete, by cementitious content |  | Concrete - 70% ggbs cement replacement - with total cementitious content of 340 kg per m3 of concrete | Estimated from ICE Cement, Mortar, Concrete model. | Cradle to gate, A1-3 |  |  | 1 | m3 | 2380 | 2380 | [5 empty] | 136.8976 | 0.05752 | [31 empty] | 4.7625 | 2.2024 | 4.919 | 4.7831 | 2 | 18.667 | N/A | 74.67% |  | No | N/A | N/A | N/A | N/A | N/A |  |  | V3.0 Beta | 2019-05-30 |  | 340 kg cementitious content per m3 concrete. | ready-mix
a7129da3-2664-43f0-a624-37edc4709dff | Concrete | Concrete, by cementitious content |  | Concrete - 70% ggbs cement replacement - with total cementitious content of 360 kg per m3 of concrete | Estimated from ICE Cement, Mortar, Concrete model. | Cradle to gate, A1-3 |  |  | 1 | m3 | 2380 | 2380 | [5 empty] | 143.0865 | 0.06012 | [31 empty] | 4.7773 | 2.1987 | 4.9213 | 4.791 | 2 | 18.6883 | N/A | 74.75% |  | No | N/A | N/A | N/A | N/A | N/A |  |  | V3.0 Beta | 2019-05-30 |  | 360 kg cementitious content per m3 concrete. | ready-mix
f20b676c-3440-44b2-ba1d-40e9f9a14915 | Concrete | Concrete, by cementitious content |  | Concrete - 70% ggbs cement replacement - with total cementitious content of 380 kg per m3 of concrete | Estimated from ICE Cement, Mortar, Concrete model. | Cradle to gate, A1-3 |  |  | 1 | m3 | 2380 | 2380 | [5 empty] | 149.2755 | 0.062721 | [31 empty] | 4.7907 | 2.1954 | 4.9233 | 4.7982 | 2 | 18.7075 | N/A | 74.83% |  | No | N/A | N/A | N/A | N/A | N/A |  |  | V3.0 Beta | 2019-05-30 |  | 380 kg cementitious content per m3 concrete. | ready-mix
7fef63f9-c962-4444-8aa2-310e5455ded2 | Concrete | Concrete, by cementitious content |  | Concrete - 70% ggbs cement replacement - with total cementitious content of 400 kg per m3 of concrete | Estimated from ICE Cement, Mortar, Concrete model. | Cradle to gate, A1-3 |  |  | 1 | m3 | 2380 | 2380 | [5 empty] | 155.4645 | 0.065321 | [31 empty] | 4.803 | 2.1923 | 4.9251 | 4.8047 | 2 | 18.7251 | N/A | 74.9% |  | No | N/A | N/A | N/A | N/A | N/A |  |  | V3.0 Beta | 2019-05-30 |  | 400 kg cementitious content per m3 concrete. | ready-mix
eb9efd16-d157-4181-b9ea-29011ac11ca7 | Concrete | Concrete, by cementitious content |  | Concrete - 70% ggbs cement replacement - with total cementitious content of 420 kg per m3 of concrete | Estimated from ICE Cement, Mortar, Concrete model. | Cradle to gate, A1-3 |  |  | 1 | m3 | 2380 | 2380 | [5 empty] | 161.6534 | 0.067922 | [31 empty] | 4.8142 | 2.1896 | 4.9268 | 4.8107 | 2 | 18.7412 | N/A | 74.96% |  | No | N/A | N/A | N/A | N/A | N/A |  |  | V3.0 Beta | 2019-05-30 |  | 420 kg cementitious content per m3 concrete. | ready-mix
58bee4b6-9e6b-40c6-8dd5-4147693ef1d1 | Concrete | Concrete, by cementitious content |  | Concrete - 70% ggbs cement replacement - with total cementitious content of 440 kg per m3 of concrete | Estimated from ICE Cement, Mortar, Concrete model. | Cradle to gate, A1-3 |  |  | 1 | m3 | 2380 | 2380 | [5 empty] | 167.8424 | 0.070522 | [31 empty] | 4.8245 | 2.187 | 4.9283 | 4.8162 | 2 | 18.756 | N/A | 75.02% |  | No | N/A | N/A | N/A | N/A | N/A |  |  | V3.0 Beta | 2019-05-30 |  | 440 kg cementitious content per m3 concrete. | ready-mix
3503ce0c-44ca-4554-a187-7574c4409b3a | Concrete | Concrete, by cementitious content |  | Concrete - 70% ggbs cement replacement - with total cementitious content of 460 kg per m3 of concrete | Estimated from ICE Cement, Mortar, Concrete model. | Cradle to gate, A1-3 |  |  | 1 | m3 | 2380 | 2380 | [5 empty] | 174.0313 | 0.073122 | [31 empty] | 4.8341 | 2.1846 | 4.9298 | 4.8213 | 2 | 18.7697 | N/A | 75.08% |  | No | N/A | N/A | N/A | N/A | N/A |  |  | V3.0 Beta | 2019-05-30 |  | 460 kg cementitious content per m3 concrete. | ready-mix
a79c1124-a240-44ab-84dd-97972df6330e | Concrete | Concrete, by cementitious content |  | Concrete - 70% ggbs cement replacement - with total cementitious content of 480 kg per m3 of concrete | Estimated from ICE Cement, Mortar, Concrete model. | Cradle to gate, A1-3 |  |  | 1 | m3 | 2380 | 2380 | [5 empty] | 180.2203 | 0.075723 | [31 empty] | 4.8429 | 2.1824 | 4.9311 | 4.826 | 2 | 18.7824 | N/A | 75.13% |  | No | N/A | N/A | N/A | N/A | N/A |  |  | V3.0 Beta | 2019-05-30 |  | 480 kg cementitious content per m3 concrete. | ready-mix
826894a9-8181-4c75-b9b1-609159b2b33f | Concrete | Concrete, by cementitious content |  | Concrete - 70% ggbs cement replacement - with total cementitious content of 500 kg per m3 of concrete | Estimated from ICE Cement, Mortar, Concrete model. | Cradle to gate, A1-3 |  |  | 1 | m3 | 2380 | 2380 | [5 empty] | 186.4093 | 0.078323 | [31 empty] | 4.8511 | 2.1804 | 4.9323 | 4.8303 | 2 | 18.7941 | N/A | 75.18% |  | No | N/A | N/A | N/A | N/A | N/A |  |  | V3.0 Beta | 2019-05-30 |  | 500 kg cementitious content per m3 concrete. | ready-mix
6a7c9c95-56cf-4419-b0a3-8d43b2a2d3d5 | Concrete | Concrete, by cementitious content |  | Concrete - average UK cement replacement rate - with total cementitious content of 100 kg per m3 of concrete | Estimated from ICE Cement, Mortar, Concrete model. | Cradle to gate, A1-3 |  |  | 1 | m3 | 2380 | 2380 | [5 empty] | 115.7814 | 0.048648 | [31 empty] | 4.664 | 2.1233 | 4.9423 | 4.8067 | 2 | 18.5363 | N/A | 74.15% |  | No | N/A | N/A | N/A | N/A | N/A |  |  | V3.0 Beta | 2019-05-30 |  | 100 kg cementitious content per m3 concrete. | ready-mix
94d11f03-62dd-4dce-a583-80acad36178f | Concrete | Concrete, by cementitious content |  | Concrete - average UK cement replacement rate - with total cementitious content of 120 kg per m3 of concrete | Estimated from ICE Cement, Mortar, Concrete model. | Cradle to gate, A1-3 |  |  | 1 | m3 | 2380 | 2380 | [5 empty] | 132.6006 | 0.055715 | [31 empty] | 4.7159 | 2.1073 | 4.9513 | 4.8366 | 2 | 18.6111 | N/A | 74.44% |  | No | N/A | N/A | N/A | N/A | N/A |  |  | V3.0 Beta | 2019-05-30 |  | 120 kg cementitious content per m3 concrete. | ready-mix
36fc25e1-cd73-44d3-83f2-01adf86bb170 | Concrete | Concrete, by cementitious content |  | Concrete - average UK cement replacement rate - with total cementitious content of 140 kg per m3 of concrete | Estimated from ICE Cement, Mortar, Concrete model. | Cradle to gate, A1-3 |  |  | 1 | m3 | 2380 | 2380 | [5 empty] | 149.4198 | 0.062781 | [31 empty] | 4.7549 | 2.0953 | 4.958 | 4.8591 | 2 | 18.6673 | N/A | 74.67% |  | No | N/A | N/A | N/A | N/A | N/A |  |  | V3.0 Beta | 2019-05-30 |  | 140 kg cementitious content per m3 concrete. | ready-mix
7efe1c29-0800-4646-b62c-dc5ec6a80eeb | Concrete | Concrete, by cementitious content |  | Concrete - average UK cement replacement rate - with total cementitious content of 160 kg per m3 of concrete | Estimated from ICE Cement, Mortar, Concrete model. | Cradle to gate, A1-3 |  |  | 1 | m3 | 2380 | 2380 | [5 empty] | 166.2391 | 0.069848 | [31 empty] | 4.7853 | 2.0859 | 4.9632 | 4.8767 | 2 | 18.7111 | N/A | 74.84% |  | No | N/A | N/A | N/A | N/A | N/A |  |  | V3.0 Beta | 2019-05-30 |  | 160 kg cementitious content per m3 concrete. | ready-mix
d2745e03-1992-42e9-b833-95954bb0b236 | Concrete | Concrete, by cementitious content |  | Concrete - average UK cement replacement rate - with total cementitious content of 180 kg per m3 of concrete | Estimated from ICE Cement, Mortar, Concrete model. | Cradle to gate, A1-3 |  |  | 1 | m3 | 2380 | 2380 | [5 empty] | 183.0583 | 0.076915 | [31 empty] | 4.8097 | 2.0783 | 4.9674 | 4.8907 | 2 | 18.7462 | N/A | 74.98% |  | No | N/A | N/A | N/A | N/A | N/A |  |  | V3.0 Beta | 2019-05-30 |  | 180 kg cementitious content per m3 concrete. | ready-mix
0e47ed38-44f8-40ab-8379-9221439dc0cd | Concrete | Concrete, by cementitious content |  | Concrete - average UK cement replacement rate - with total cementitious content of 200 kg per m3 of concrete | Estimated from ICE Cement, Mortar, Concrete model. | Cradle to gate, A1-3 |  |  | 1 | m3 | 2380 | 2380 | [5 empty] | 199.8775 | 0.083982 | [31 empty] | 4.8297 | 2.0722 | 4.9708 | 4.9023 | 2 | 18.775 | N/A | 75.1% |  | No | N/A | N/A | N/A | N/A | N/A |  |  | V3.0 Beta | 2019-05-30 |  | 200 kg cementitious content per m3 concrete. | ready-mix
5ef5ee81-dc9e-44c4-8f6b-2a0b6cb93b3c | Concrete | Concrete, by cementitious content |  | Concrete - average UK cement replacement rate - with total cementitious content of 220 kg per m3 of concrete | Estimated from ICE Cement, Mortar, Concrete model. | Cradle to gate, A1-3 |  |  | 1 | m3 | 2380 | 2380 | [5 empty] | 216.6967 | 0.091049 | [31 empty] | 4.8463 | 2.0671 | 4.9737 | 4.9119 | 2 | 18.799 | N/A | 75.2% |  | No | N/A | N/A | N/A | N/A | N/A |  |  | V3.0 Beta | 2019-05-30 |  | 220 kg cementitious content per m3 concrete. | ready-mix
8a46bfca-ab29-47d3-b283-7d855745da86 | Concrete | Concrete, by cementitious content |  | Concrete - average UK cement replacement rate - with total cementitious content of 240 kg per m3 of concrete | Estimated from ICE Cement, Mortar, Concrete model. | Cradle to gate, A1-3 |  |  | 1 | m3 | 2380 | 2380 | [5 empty] | 233.5159 | 0.098116 | [31 empty] | 4.8604 | 2.0627 | 4.9761 | 4.92 | 2 | 18.8193 | N/A | 75.28% |  | No | N/A | N/A | N/A | N/A | N/A |  |  | V3.0 Beta | 2019-05-30 |  | 240 kg cementitious content per m3 concrete. | ready-mix
54a179d9-1733-416c-9b33-d5d65f9844dd | Concrete | Concrete, by cementitious content |  | Concrete - average UK cement replacement rate - with total cementitious content of 260 kg per m3 of concrete | Estimated from ICE Cement, Mortar, Concrete model. | Cradle to gate, A1-3 |  |  | 1 | m3 | 2380 | 2380 | [5 empty] | 250.4943 | 0.10525 | [31 empty] | 4.8718 | 2.0592 | 4.9781 | 4.9265 | 2 | 18.8356 | N/A | 75.34% |  | No | N/A | N/A | N/A | N/A | N/A |  |  | V3.0 Beta | 2019-05-30 |  | 260 kg cementitious content per m3 concrete. | ready-mix
872b1903-9b26-401c-84b3-64f8d47c3dd3 | Concrete | Concrete, by cementitious content |  | Concrete - average UK cement replacement rate - with total cementitious content of 280 kg per m3 of concrete | Estimated from ICE Cement, Mortar, Concrete model. | Cradle to gate, A1-3 |  |  | 1 | m3 | 2380 | 2380 | [5 empty] | 267.4971 | 0.11239 | [31 empty] | 4.8815 | 2.0562 | 4.9797 | 4.9321 | 2 | 18.8496 | N/A | 75.4% |  | No | N/A | N/A | N/A | N/A | N/A |  |  | V3.0 Beta | 2019-05-30 |  | 280 kg cementitious content per m3 concrete. | ready-mix
d4161b8e-0017-4d87-af20-3ef4e9dcffc1 | Concrete | Concrete, by cementitious content |  | Concrete - average UK cement replacement rate - with total cementitious content of 300 kg per m3 of concrete | Estimated from ICE Cement, Mortar, Concrete model. | Cradle to gate, A1-3 |  |  | 1 | m3 | 2380 | 2380 | [5 empty] | 284.5244 | 0.11955 | [31 empty] | 4.89 | 2.0536 | 4.9812 | 4.9369 | 2 | 18.8616 | N/A | 75.45% |  | No | N/A | N/A | N/A | N/A | N/A |  |  | V3.0 Beta | 2019-05-30 |  | 300 kg cementitious content per m3 concrete. | ready-mix
f6b7de0c-daa7-4100-98e7-fa9424da8dbb | Concrete | Concrete, by cementitious content |  | Concrete - average UK cement replacement rate - with total cementitious content of 320 kg per m3 of concrete | Estimated from ICE Cement, Mortar, Concrete model. | Cradle to gate, A1-3 |  |  | 1 | m3 | 2380 | 2380 | [5 empty] | 301.5761 | 0.12671 | [31 empty] | 4.8973 | 2.0513 | 4.9824 | 4.9411 | 2 | 18.8722 | N/A | 75.49% |  | No | N/A | N/A | N/A | N/A | N/A |  |  | V3.0 Beta | 2019-05-30 |  | 320 kg cementitious content per m3 concrete. | ready-mix
28a878ec-611d-499c-9c46-a6d1989c54bb | Concrete | Concrete, by cementitious content |  | Concrete - average UK cement replacement rate - with total cementitious content of 340 kg per m3 of concrete | Estimated from ICE Cement, Mortar, Concrete model. | Cradle to gate, A1-3 |  |  | 1 | m3 | 2380 | 2380 | [5 empty] | 318.6523 | 0.13389 | [31 empty] | 4.9037 | 2.0494 | 4.9835 | 4.9448 | 2 | 18.8814 | N/A | 75.53% |  | No | N/A | N/A | N/A | N/A | N/A |  |  | V3.0 Beta | 2019-05-30 |  | 340 kg cementitious content per m3 concrete. | ready-mix
7d7d8c53-4638-4fe2-85ea-6112704831b0 | Concrete | Concrete, by cementitious content |  | Concrete - average UK cement replacement rate - with total cementitious content of 360 kg per m3 of concrete | Estimated from ICE Cement, Mortar, Concrete model. | Cradle to gate, A1-3 |  |  | 1 | m3 | 2380 | 2380 | [5 empty] | 335.5328 | 0.14098 | [31 empty] | 4.9101 | 2.0474 | 4.9846 | 4.9485 | 2 | 18.8906 | N/A | 75.56% |  | No | N/A | N/A | N/A | N/A | N/A |  |  | V3.0 Beta | 2019-05-30 |  | 360 kg cementitious content per m3 concrete. | ready-mix
db1aefab-414a-4cf3-94c2-91c4120f5793 | Concrete | Concrete, by cementitious content |  | Concrete - average UK cement replacement rate - with total cementitious content of 380 kg per m3 of concrete | Estimated from ICE Cement, Mortar, Concrete model. | Cradle to gate, A1-3 |  |  | 1 | m3 | 2380 | 2380 | [5 empty] | 352.4132 | 0.14807 | [31 empty] | 4.9159 | 2.0456 | 4.9856 | 4.9518 | 2 | 18.899 | N/A | 75.6% |  | No | N/A | N/A | N/A | N/A | N/A |  |  | V3.0 Beta | 2019-05-30 |  | 380 kg cementitious content per m3 concrete. | ready-mix
2528f7ae-3c55-4e93-87b8-e84d1d8e52cf | Concrete | Concrete, by cementitious content |  | Concrete - average UK cement replacement rate - with total cementitious content of 400 kg per m3 of concrete | Estimated from ICE Cement, Mortar, Concrete model. | Cradle to gate, A1-3 |  |  | 1 | m3 | 2380 | 2380 | [5 empty] | 369.2936 | 0.15517 | [31 empty] | 4.9212 | 2.044 | 4.9865 | 4.9548 | 2 | 18.9065 | N/A | 75.63% |  | No | N/A | N/A | N/A | N/A | N/A |  |  | V3.0 Beta | 2019-05-30 |  | 400 kg cementitious content per m3 concrete. | ready-mix
a9f5f3fb-4290-4a11-a58f-70a0ba3e1b52 | Concrete | Concrete, by cementitious content |  | Concrete - average UK cement replacement rate - with total cementitious content of 420 kg per m3 of concrete | Estimated from ICE Cement, Mortar, Concrete model. | Cradle to gate, A1-3 |  |  | 1 | m3 | 2380 | 2380 | [5 empty] | 386.174 | 0.16226 | [31 empty] | 4.9259 | 2.0425 | 4.9874 | 4.9576 | 2 | 18.9134 | N/A | 75.65% |  | No | N/A | N/A | N/A | N/A | N/A |  |  | V3.0 Beta | 2019-05-30 |  | 420 kg cementitious content per m3 concrete. | ready-mix
632f72c6-286c-422f-a02d-16d06bc92ac4 | Concrete | Concrete, by cementitious content |  | Concrete - average UK cement replacement rate - with total cementitious content of 440 kg per m3 of concrete | Estimated from ICE Cement, Mortar, Concrete model. | Cradle to gate, A1-3 |  |  | 1 | m3 | 2380 | 2380 | [5 empty] | 403.0544 | 0.16935 | [31 empty] | 4.9303 | 2.0412 | 4.9881 | 4.9601 | 2 | 18.9196 | N/A | 75.68% |  | No | N/A | N/A | N/A | N/A | N/A |  |  | V3.0 Beta | 2019-05-30 |  | 440 kg cementitious content per m3 concrete. | ready-mix
534e6c81-bdbc-44c0-abb6-79c6e06c500e | Concrete | Concrete, by cementitious content |  | Concrete - average UK cement replacement rate - with total cementitious content of 460 kg per m3 of concrete | Estimated from ICE Cement, Mortar, Concrete model. | Cradle to gate, A1-3 |  |  | 1 | m3 | 2380 | 2380 | [5 empty] | 419.9348 | 0.17644 | [31 empty] | 4.9343 | 2.0399 | 4.9888 | 4.9624 | 2 | 18.9254 | N/A | 75.7% |  | No | N/A | N/A | N/A | N/A | N/A |  |  | V3.0 Beta | 2019-05-30 |  | 460 kg cementitious content per m3 concrete. | ready-mix
56e36d1e-7a79-4b21-a963-f5a63a5b3a89 | Concrete | Concrete, by cementitious content |  | Concrete - average UK cement replacement rate - with total cementitious content of 480 kg per m3 of concrete | Estimated from ICE Cement, Mortar, Concrete model. | Cradle to gate, A1-3 |  |  | 1 | m3 | 2380 | 2380 | [5 empty] | 436.8153 | 0.18354 | [31 empty] | 4.9379 | 2.0388 | 4.9894 | 4.9645 | 2 | 18.9307 | N/A | 75.72% |  | No | N/A | N/A | N/A | N/A | N/A |  |  | V3.0 Beta | 2019-05-30 |  | 480 kg cementitious content per m3 concrete. | ready-mix
a805c8f1-1b9a-45ac-a728-a579db881d0f | Concrete | Concrete, by cementitious content |  | Concrete - average UK cement replacement rate - with total cementitious content of 500 kg per m3 of concrete | Estimated from ICE Cement, Mortar, Concrete model. | Cradle to gate, A1-3 |  |  | 1 | m3 | 2380 | 2380 | [5 empty] | 453.6957 | 0.19063 | [31 empty] | 4.9413 | 2.0377 | 4.99 | 4.9665 | 2 | 18.9355 | N/A | 75.74% |  | No | N/A | N/A | N/A | N/A | N/A |  |  | V3.0 Beta | 2019-05-30 |  | 500 kg cementitious content per m3 concrete. | ready-mix
9ad0ca07-c6b9-40ba-86b2-1ad5879066ef | Concrete | Concrete, by volumetric proportions |  | 1:1:2 cement:sand:aggregate with Ordinary Portland Cement (OPC) - CEM I | Estimated from ICE Cement, Mortar, Concrete model. | Cradle to gate, A1-3 |  |  | 1 | m3 | 2380 | 2380 | [5 empty] | 497.0085 | 0.20883 | [31 empty] | 4.9459 | 2.0347 | 4.9908 | 4.9691 | 2 | 18.9405 | N/A | 75.76% |  | No | N/A | N/A | N/A | N/A | N/A |  |  | V3.0 Beta | 2019-05-30 |  | 211 kg cementitious content per m3 concrete. | ready-mix
55bbfe6a-11bc-4ddb-b647-fb8a598377a7 | Concrete | Concrete, by volumetric proportions |  | 1:1.5:3 cement:sand:aggregate with Ordinary Portland Cement (OPC) - CEM I | Estimated from ICE Cement, Mortar, Concrete model. | Cradle to gate, A1-3 |  |  | 1 | m3 | 2380 | 2380 | [5 empty] | 370.0879 | 0.1555 | [31 empty] | 4.92 | 2.0427 | 4.9863 | 4.9542 | 2 | 18.9032 | N/A | 75.61% |  | No | N/A | N/A | N/A | N/A | N/A |  |  | V3.0 Beta | 2019-05-30 |  | 154 kg cementitious content per m3 concrete. | ready-mix
b88d24d0-6029-45a4-a4e7-019463050cfa | Concrete | Concrete, by volumetric proportions |  | 1:2:4 cement:sand:aggregate with Ordinary Portland Cement (OPC) - CEM I | Estimated from ICE Cement, Mortar, Concrete model. | Cradle to gate, A1-3 |  |  | 1 | m3 | 2380 | 2380 | [5 empty] | 297.4156 | 0.12496 | [31 empty] | 4.8947 | 2.0505 | 4.982 | 4.9396 | 2 | 18.8669 | N/A | 75.47% |  | No | N/A | N/A | N/A | N/A | N/A |  |  | V3.0 Beta | 2019-05-30 |  | 121 kg cementitious content per m3 concrete. | ready-mix
038c52dd-18a8-44d4-8dbe-de88bd02ddbb | Concrete | Concrete, by volumetric proportions |  | 1:2.5:5 cement:sand:aggregate with Ordinary Portland Cement (OPC) - CEM I | Estimated from ICE Cement, Mortar, Concrete model. | Cradle to gate, A1-3 |  |  | 1 | m3 | 2380 | 2380 | [5 empty] | 250.3356 | 0.10518 | [31 empty] | 4.87 | 2.0582 | 4.9778 | 4.9255 | 2 | 18.8314 | N/A | 75.33% |  | No | N/A | N/A | N/A | N/A | N/A |  |  | V3.0 Beta | 2019-05-30 |  | 100 kg cementitious content per m3 concrete. | ready-mix
2a6a9b17-a843-4df2-88e7-11f46a8ddfca | Concrete | Concrete, by volumetric proportions |  | 1:3:6 cement:sand:aggregate with Ordinary Portland Cement (OPC) - CEM I | Estimated from ICE Cement, Mortar, Concrete model. | Cradle to gate, A1-3 |  |  | 1 | m3 | 2380 | 2380 | [5 empty] | 219.1888 | 0.092096 | [31 empty] | 4.8461 | 2.0656 | 4.9737 | 4.9117 | 2 | 18.797 | N/A | 75.19% |  | No | N/A | N/A | N/A | N/A | N/A |  |  | V3.0 Beta | 2019-05-30 |  | 85 kg cementitious content per m3 concrete. | ready-mix
9afa4a96-eadd-492d-b0c8-b70a81d5b47a | Concrete | Concrete, by volumetric proportions |  | 1:4:8 cement:sand:aggregate with Ordinary Portland Cement (OPC) - CEM I | Estimated from ICE Cement, Mortar, Concrete model. | Cradle to gate, A1-3 |  |  | 1 | m3 | 2380 | 2380 | [5 empty] | 176.457 | 0.074142 | [31 empty] | 4.7998 | 2.0799 | 4.9657 | 4.8851 | 2 | 18.7305 | N/A | 74.92% |  | No | N/A | N/A | N/A | N/A | N/A |  |  | V3.0 Beta | 2019-05-30 |  | 66 kg cementitious content per m3 concrete. | ready-mix
2a342238-7b4e-4674-93e8-d8f390c2c387 | Concrete | Concrete, by volumetric proportions |  | 1:1:2 cement:sand:aggregate with UK average cement replacement rate | Estimated from ICE Cement, Mortar, Concrete model. | Cradle to gate, A1-3 |  |  | 1 | m3 | 2380 | 2380 | [5 empty] | 456.3809 | 0.19176 | [31 empty] | 4.941 | 2.0378 | 4.9899 | 4.9662 | 2 | 18.935 | N/A | 75.74% |  | No | N/A | N/A | N/A | N/A | N/A |  |  | V3.0 Beta | 2019-05-30 |  | 211 kg cementitious content per m3 concrete. | ready-mix
1893f635-56e1-481d-8bf0-ba0ebf361d96 | Concrete | Concrete, by volumetric proportions |  | 1:1.5:3 cement:sand:aggregate with UK average cement replacement rate | Estimated from ICE Cement, Mortar, Concrete model. | Cradle to gate, A1-3 |  |  | 1 | m3 | 2380 | 2380 | [5 empty] | 340.5027 | 0.14307 | [31 empty] | 4.9127 | 2.0466 | 4.9851 | 4.95 | 2 | 18.8944 | N/A | 75.58% |  | No | N/A | N/A | N/A | N/A | N/A |  |  | V3.0 Beta | 2019-05-30 |  | 154 kg cementitious content per m3 concrete. | ready-mix
22aea6bd-dd34-40d4-923a-5d282b9eda48 | Concrete | Concrete, by volumetric proportions |  | 1:2:4 cement:sand:aggregate with UK average cement replacement rate | Estimated from ICE Cement, Mortar, Concrete model. | Cradle to gate, A1-3 |  |  | 1 | m3 | 2380 | 2380 | [5 empty] | 274.1531 | 0.11519 | [31 empty] | 4.8853 | 2.055 | 4.9804 | 4.9343 | 2 | 18.855 | N/A | 75.42% |  | No | N/A | N/A | N/A | N/A | N/A |  |  | V3.0 Beta | 2019-05-30 |  | 121 kg cementitious content per m3 concrete. | ready-mix
95b5de75-484a-4fef-a8e3-9af67c5a9eed | Concrete | Concrete, by volumetric proportions |  | 1:2.5:5 cement:sand:aggregate with UK average cement replacement rate | Estimated from ICE Cement, Mortar, Concrete model. | Cradle to gate, A1-3 |  |  | 1 | m3 | 2380 | 2380 | [5 empty] | 231.1691 | 0.09713 | [31 empty] | 4.8586 | 2.0633 | 4.9758 | 4.9189 | 2 | 18.8166 | N/A | 75.27% |  | No | N/A | N/A | N/A | N/A | N/A |  |  | V3.0 Beta | 2019-05-30 |  | 100 kg cementitious content per m3 concrete. | ready-mix
ddcfa068-63c6-4360-9672-a2a09eede5a8 | Concrete | Concrete, by volumetric proportions |  | 1:3:6 cement:sand:aggregate with UK average cement replacement rate | Estimated from ICE Cement, Mortar, Concrete model. | Cradle to gate, A1-3 |  |  | 1 | m3 | 2380 | 2380 | [5 empty] | 202.7526 | 0.08519 | [31 empty] | 4.8327 | 2.0712 | 4.9714 | 4.904 | 2 | 18.7794 | N/A | 75.12% |  | No | N/A | N/A | N/A | N/A | N/A |  |  | V3.0 Beta | 2019-05-30 |  | 85 kg cementitious content per m3 concrete. | ready-mix
38819e67-d8b7-418e-86ce-50afd4665fab | Concrete | Concrete, by volumetric proportions |  | 1:4:8 cement:sand:aggregate with UK average cement replacement rate | Estimated from ICE Cement, Mortar, Concrete model. | Cradle to gate, A1-3 |  |  | 1 | m3 | 2380 | 2380 | [5 empty] | 163.7497 | 0.068802 | [31 empty] | 4.7829 | 2.0866 | 4.9628 | 4.8754 | 2 | 18.7077 | N/A | 74.83% |  | No | N/A | N/A | N/A | N/A | N/A |  |  | V3.0 Beta | 2019-05-30 |  | 66 kg cementitious content per m3 concrete. | ready-mix
df104943-1dd9-4cfb-b2f3-bf2b1f613352 | Concrete | Concrete, Pre-Cast |  | precast concrete pipe, DN600 unreinforced per kg | per kg pipe. Not including installation, such as bedding materials. Modelled with 17% cement (24% cement replacement rate) content. Estimated from ICE Cement, Mortar, Concrete model. | Cradle to gate, A1-3 |  |  | 1 | kg | 1 | 2350 | [5 empty] | 0.14849 | 0.14849 | [31 empty] | 4.902 | 2.0324 | 4.9819 | 4.9424 | 2 | 18.8588 | N/A | 75.44% |  | No | N/A | N/A | N/A | N/A | N/A |  |  | V3.0 Beta | 2019-05-30 |  |  | precast |  | pipe
03eaf0ef-1e1f-4ef6-93d3-2ddd3b78a7ec | Concrete | Concrete, Pre-Cast |  | precast concrete pipe, DN600 unreinforced | per m pipe. Not including installation, such as bedding materials. Modelled with 17% cement (24% cement replacement rate) content. Estimated from ICE Cement, Mortar, Concrete model. | Cradle to gate, A1-3 |  |  | 1 | m | 488 | 2350 | [5 empty] | 72.4621 | 0.14849 | [31 empty] | 4.902 | 2.0324 | 4.9819 | 4.9424 | 2 | 18.8588 | N/A | 75.44% |  | No | N/A | N/A | N/A | N/A | N/A |  |  | V3.0 Beta | 2019-05-30 |  |  | precast |  | pipe
96cb026c-a356-4064-b22d-9c2ccd45d204 | Concrete | Concrete, Pre-Cast |  | precast concrete paving (Blocks, Slabs, Channels and Kerbs) | Estimated from ICE Cement, Mortar, Concrete model. | Cradle to gate, A1-3 |  |  | 1 | kg | 1 | 2350 | [5 empty] | 0.1311 | 0.1311 | [31 empty] | 4.8847 | 2.085 | 4.9763 | 4.9298 | 2 | 18.8759 | N/A | 75.5% |  | No | N/A | N/A | N/A | N/A | N/A |  |  | V3.0 Beta | 2019-05-30 |  |  | precast |  | paving
e4fe2761-b607-4514-9358-a02851f529e4 | Concrete | Concrete, Pre-Cast |  | concrete block, medium density solid, average strength, per kg | Estimated from ICE Cement, Mortar, Concrete model. | Cradle to gate, A1-3 |  |  | 1 | kg | 1 | 1425 | [5 empty] | 0.091658 | 0.091658 | [31 empty] | 4.8357 | 2.0535 | 4.9705 | 4.9042 | 2 | 18.764 | N/A | 75.06% |  | No | N/A | N/A | N/A | N/A | N/A |  |  | V3.0 Beta | 2019-05-30 |  |  | precast |  | block
5c37fbcb-ea00-4119-bed2-9ae0cbe42e06 | Concrete | Concrete, Pre-Cast |  | concrete block, high density solid, average strength, per kg | Estimated from ICE Cement, Mortar, Concrete model. | Cradle to gate, A1-3 |  |  | 1 | kg | 1 | 1950 | [5 empty] | 0.091658 | 0.091658 | [31 empty] | 4.8357 | 2.0535 | 4.9705 | 4.9042 | 2 | 18.764 | N/A | 75.06% |  | No | N/A | N/A | N/A | N/A | N/A |  |  | V3.0 Beta | 2019-05-30 |  |  | precast |  | Block
a32f220f-44b8-4a53-919f-bdb830cdb8ac | Concrete | Concrete, Pre-Cast |  | precast concrete beams and columns -steel reinforced with world average steel | includes steel reinforcement, 100 kg rebar per m3 concrete. Assuming world average steel rebar. Steel rebar in Europe is considered to have a notably lower embodied carbon. Estimated from ICE Cement, Mortar, Concrete model. | Cradle to gate, A1-3 |  |  | 1 | kg | 1 | 2400 | [5 empty] | 0.24697 | 0.24697 | [31 empty] | 3.8572 | 3.1358 | 4.9914 | 4.607 | 2.7283 | 19.3198 | N/A | 77.28% |  | No | N/A | N/A | N/A | N/A | N/A |  |  | V3.0 Beta | 2019-05-30 |  |  | precast |  | Beam or column
1207f80c-2e8c-47ba-905a-e8630376c7b6 | Concrete | Concrete, Pre-Cast |  | precast hollowcore concrete flooring, 150mm, prestressed steel reinforced with world average steel | includes steel reinforcement, 2.77 kg rebar per 1 m2 of 150mm slab. Assuming world average steel. teel rebar in Europe is considered to have a notably lower embodied carbon. Estimated from ICE Cement, Mortar, Concrete model. | Cradle to gate, A1-3 |  |  | 1 | m2 | 300 | 2000 | [5 empty] | 54.8537 | 0.18285 | [31 empty] | 4.5957 | 2.3559 | 4.9878 | 4.8482 | 2.2222 | 19.0098 | N/A | 76.04% |  | No | N/A | N/A | N/A | N/A | N/A |  |  | V3.0 Beta | 2019-05-30 |  | wall thickness 150 mm | precast |  | Flooring
dbb46a85-a0ef-4ab2-b830-82e554488410 | Concrete | Concrete, Pre-Cast |  | AAC concrete block | Based upon IBU EPD number, EPD-BPC-20170093-CCD1-EN, produced by British Precast. | Cradle to gate, A1-3 |  |  | 1 | kg | 1 | 600 | [5 empty] | 0.28 | 0.28 | [31 empty] | 5 | 3 | 5 | 5 | 2 | 20 | N/A | 80% |  | No | N/A | N/A | N/A | N/A | N/A |  |  | V3.0 Beta | 2019-05-30 |  |  | precast |  | Block
841c9791-3fa4-4959-ba1e-6eb8066bc13c | Concrete | Concrete, block wall |  | concrete block, solid, medium density, average strength, 75 mm thickness, 440 mm length, 215 mm width. | Assumes 84.7% aggregates, 8% cement, 5% PFA and 2.3% water. Stated as average UK concrete block mixture in EPD number EPD-BPC-20170092-CCD1-EN. EPD from the UK Concrete Block Association (CBA), a product group of British Precast. Estimated from ICE Cement, Mortar, Concrete model. | Cradle to gate, A1-3 |  |  | 1 | each | 10 | 1409.4433 | [5 empty] | 0.91658 | 0.091658 | [31 empty] | 4.8357 | 2.0535 | 4.9705 | 4.9042 | 2 | 18.764 | N/A | 75.06% |  | No | N/A | N/A | N/A | N/A | N/A |  |  | V3.0 Beta | 2019-05-30 |  | wall thickness 75 mm | precast |  | wall
10c59cb3-f230-412a-b063-bb4d752ad676 | Concrete | Concrete, block wall |  | concrete block, solid, medium density, average strength, 90 mm thickness, 440 mm length, 215 mm width. | Assumes 84.7% aggregates, 8% cement, 5% PFA and 2.3% water. Stated as average UK concrete block mixture in EPD number EPD-BPC-20170092-CCD1-EN. EPD from the UK Concrete Block Association (CBA), a product group of British Precast. Estimated from ICE Cement, Mortar, Concrete model. | Cradle to gate, A1-3 |  |  | 1 | each | 11.5 | 1350.7165 | [5 empty] | 1.0541 | 0.091658 | [31 empty] | 4.8357 | 2.0535 | 4.9705 | 4.9042 | 2 | 18.764 | N/A | 75.06% |  | No | N/A | N/A | N/A | N/A | N/A |  |  | V3.0 Beta | 2019-05-30 |  | wall thickness 90 mm | precast |  | wall
51643c8b-8361-448d-8a80-18476e4e2ff9 | Concrete | Concrete, block wall |  | concrete block, solid, medium density, average strength, 100 mm thickness, 440 mm length, 215 mm width. | Assumes 84.7% aggregates, 8% cement, 5% PFA and 2.3% water. Stated as average UK concrete block mixture in EPD number EPD-BPC-20170092-CCD1-EN. EPD from the UK Concrete Block Association (CBA), a product group of British Precast. Estimated from ICE Cement, Mortar, Concrete model. | Cradle to gate, A1-3 |  |  | 1 | each | 13.8 | 1458.7738 | [5 empty] | 1.2649 | 0.091658 | [31 empty] | 4.8357 | 2.0535 | 4.9705 | 4.9042 | 2 | 18.764 | N/A | 75.06% |  | No | N/A | N/A | N/A | N/A | N/A |  |  | V3.0 Beta | 2019-05-30 |  | wall thickness 100 mm | precast |  | wall
18b85295-3b6d-4981-96fe-f59ea290eece | Concrete | Concrete, block wall |  | concrete block, solid, medium density, average strength, 140 mm thickness, 440 mm length, 215 mm width. | Assumes 84.7% aggregates, 8% cement, 5% PFA and 2.3% water. Stated as average UK concrete block mixture in EPD number EPD-BPC-20170092-CCD1-EN. EPD from the UK Concrete Block Association (CBA), a product group of British Precast. Estimated from ICE Cement, Mortar, Concrete model. | Cradle to gate, A1-3 |  |  | 1 | each | 19.3 | 1457.2637 | [5 empty] | 1.769 | 0.091658 | [31 empty] | 4.8357 | 2.0535 | 4.9705 | 4.9042 | 2 | 18.764 | N/A | 75.06% |  | No | N/A | N/A | N/A | N/A | N/A |  |  | V3.0 Beta | 2019-05-30 |  | wall thickness 140 mm | precast |  | wall
db0c53ad-60e2-4ebb-bcab-54fbebac43ee | Concrete | Concrete, block wall |  | concrete block, solid, medium density, average strength, 190 mm thickness, 440 mm length, 215 mm width. | Assumes 84.7% aggregates, 8% cement, 5% PFA and 2.3% water. Stated as average UK concrete block mixture in EPD number EPD-BPC-20170092-CCD1-EN. EPD from the UK Concrete Block Association (CBA), a product group of British Precast. Estimated from ICE Cement, Mortar, Concrete model. | Cradle to gate, A1-3 |  |  | 1 | each | 24.5 | 1363.08 | [5 empty] | 2.2456 | 0.091658 | [31 empty] | 4.8357 | 2.0535 | 4.9705 | 4.9042 | 2 | 18.764 | N/A | 75.06% |  | No | N/A | N/A | N/A | N/A | N/A |  |  | V3.0 Beta | 2019-05-30 |  | wall thickness 190 mm | precast |  | wall
c5460bce-cc3c-4988-80fa-d87a20dfa854 | Concrete | Concrete, block wall |  | concrete block, solid, high density, average strength, 75 mm thickness, 440 mm length, 215 mm width. | Assumes 84.7% aggregates, 8% cement, 5% PFA and 2.3% water. Stated as average UK concrete block mixture in EPD number EPD-BPC-20170092-CCD1-EN. EPD from the UK Concrete Block Association (CBA), a product group of British Precast. Estimated from ICE Cement, Mortar, Concrete model. | Cradle to gate, A1-3 |  |  | 1 | each | 14.3 | 2015.5039 | [5 empty] | 1.3107 | 0.091658 | [31 empty] | 4.8357 | 2.0535 | 4.9705 | 4.9042 | 2 | 18.764 | N/A | 75.06% |  | No | N/A | N/A | N/A | N/A | N/A |  |  | V3.0 Beta | 2019-05-30 |  | wall thickness 75 mm | precast |  | wall
5e28615a-81e4-4d1a-ac7f-cb198ac794d1 | Concrete | Concrete, block wall |  | concrete block, solid, high density, average strength, 90 mm thickness, 440 mm length, 215 mm width. | Assumes 84.7% aggregates, 8% cement, 5% PFA and 2.3% water. Stated as average UK concrete block mixture in EPD number EPD-BPC-20170092-CCD1-EN. EPD from the UK Concrete Block Association (CBA), a product group of British Precast. Estimated from ICE Cement, Mortar, Concrete model. | Cradle to gate, A1-3 |  |  | 1 | each | 17.2 | 2020.202 | [5 empty] | 1.5765 | 0.091658 | [31 empty] | 4.8357 | 2.0535 | 4.9705 | 4.9042 | 2 | 18.764 | N/A | 75.06% |  | No | N/A | N/A | N/A | N/A | N/A |  |  | V3.0 Beta | 2019-05-30 |  | wall thickness 90 mm | precast |  | wall
3e8e90ff-1ee2-4c2b-9105-25a5909bac83 | Concrete | Concrete, block wall |  | concrete block, solid, high density, average strength, 100 mm thickness, 440 mm length, 215 mm width. | Assumes 84.7% aggregates, 8% cement, 5% PFA and 2.3% water. Stated as average UK concrete block mixture in EPD number EPD-BPC-20170092-CCD1-EN. EPD from the UK Concrete Block Association (CBA), a product group of British Precast. Estimated from ICE Cement, Mortar, Concrete model. | Cradle to gate, A1-3 |  |  | 1 | each | 18.8 | 1987.315 | [5 empty] | 1.7232 | 0.091658 | [31 empty] | 4.8357 | 2.0535 | 4.9705 | 4.9042 | 2 | 18.764 | N/A | 75.06% |  | No | N/A | N/A | N/A | N/A | N/A |  |  | V3.0 Beta | 2019-05-30 |  | wall thickness 100 mm | precast |  | wall
dbf64af1-4264-4d6c-9cd2-c2941e4f91c4 | Concrete | Concrete, block wall |  | concrete block, solid, high density, average strength, 140 mm thickness, 440 mm length, 215 mm width. | Assumes 84.7% aggregates, 8% cement, 5% PFA and 2.3% water. Stated as average UK concrete block mixture in EPD number EPD-BPC-20170092-CCD1-EN. EPD from the UK Concrete Block Association (CBA), a product group of British Precast. Estimated from ICE Cement, Mortar, Concrete model. | Cradle to gate, A1-3 |  |  | 1 | each | 26.6 | 2008.4567 | [5 empty] | 2.4381 | 0.091658 | [31 empty] | 4.8357 | 2.0535 | 4.9705 | 4.9042 | 2 | 18.764 | N/A | 75.06% |  | No | N/A | N/A | N/A | N/A | N/A |  |  | V3.0 Beta | 2019-05-30 |  | wall thickness 140 mm | precast |  | wall
ee816aed-02f4-4785-a7f4-f29da817a344 | Concrete | Concrete, block wall |  | concrete block, solid, high density, average strength, 190 mm thickness, 440 mm length, 215 mm width. | Assumes 84.7% aggregates, 8% cement, 5% PFA and 2.3% water. Stated as average UK concrete block mixture in EPD number EPD-BPC-20170092-CCD1-EN. EPD from the UK Concrete Block Association (CBA), a product group of British Precast. Estimated from ICE Cement, Mortar, Concrete model. | Cradle to gate, A1-3 |  |  | 1 | each | 35.95 | 2000.1113 | [5 empty] | 3.2951 | 0.091658 | [31 empty] | 4.8357 | 2.0535 | 4.9705 | 4.9042 | 2 | 18.764 | N/A | 75.06% |  | No | N/A | N/A | N/A | N/A | N/A |  |  | V3.0 Beta | 2019-05-30 |  | wall thickness 190 mm | precast |  | wall
74aa3116-7bb7-42c4-8734-96b75ebcc163 | Concrete | Concrete, block wall |  | concrete block, solid, high density, average strength, 215 mm thickness, 440 mm length, 215 mm width. | Assumes 84.7% aggregates, 8% cement, 5% PFA and 2.3% water. Stated as average UK concrete block mixture in EPD number EPD-BPC-20170092-CCD1-EN. EPD from the UK Concrete Block Association (CBA), a product group of British Precast. Estimated from ICE Cement, Mortar, Concrete model. | Cradle to gate, A1-3 |  |  | 1 | each | 40.5 | 1991.2483 | [5 empty] | 3.7122 | 0.091658 | [31 empty] | 4.8357 | 2.0535 | 4.9705 | 4.9042 | 2 | 18.764 | N/A | 75.06% |  | No | N/A | N/A | N/A | N/A | N/A |  |  | V3.0 Beta | 2019-05-30 |  | wall thickness 215 mm | precast |  | wall
26d7c656-06bd-457c-974d-6e89d9ec30b4 | Concrete | Concrete, block wall |  | concrete block, cellular, high density, average strength, 100 mm thickness, 440 mm length, 215 mm width. | Assumes 84.7% aggregates, 8% cement, 5% PFA and 2.3% water. Stated as average UK concrete block mixture in EPD number EPD-BPC-20170092-CCD1-EN. EPD from the UK Concrete Block Association (CBA), a product group of British Precast. Estimated from ICE Cement, Mortar, Concrete model. | Cradle to gate, A1-3 |  |  | 1 | each | 14.8 | 1564.482 | [5 empty] | 1.3565 | 0.091658 | [31 empty] | 4.8357 | 2.0535 | 4.9705 | 4.9042 | 2 | 18.764 | N/A | 75.06% |  | No | N/A | N/A | N/A | N/A | N/A |  |  | V3.0 Beta | 2019-05-30 |  | wall thickness 100 mm | precast |  | wall
59dc271f-555a-40a8-bfc0-b0e60c454fd4 | Concrete | Concrete, block wall |  | concrete block, cellular, high density, average strength, 140 mm thickness, 440 mm length, 215 mm width. | Assumes 84.7% aggregates, 8% cement, 5% PFA and 2.3% water. Stated as average UK concrete block mixture in EPD number EPD-BPC-20170092-CCD1-EN. EPD from the UK Concrete Block Association (CBA), a product group of British Precast. Estimated from ICE Cement, Mortar, Concrete model. | Cradle to gate, A1-3 |  |  | 1 | each | 21.3 | 1608.2754 | [5 empty] | 1.9523 | 0.091658 | [31 empty] | 4.5957 | 2.3559 | 4.9878 | 4.8482 | 2.2222 | 19.0098 | N/A | 76.04% |  | No | N/A | N/A | N/A | N/A | N/A |  |  | V3.0 Beta | 2019-05-30 |  | wall thickness 140 mm | precast |  | wall
53dfd3c2-2ed7-458d-8da7-e7fc39501c72 | Concrete | Concrete, block wall |  | concrete block, hollowcore, high density, average strength, 140 mm thickness, 440 mm length, 215 mm width. | Assumes 84.7% aggregates, 8% cement, 5% PFA and 2.3% water. Stated as average UK concrete block mixture in EPD number EPD-BPC-20170092-CCD1-EN. EPD from the UK Concrete Block Association (CBA), a product group of British Precast. Estimated from ICE Cement, Mortar, Concrete model. | Cradle to gate, A1-3 |  |  | 1 | each | 19.6 | 1479.9154 | [5 empty] | 1.7965 | 0.091658 | [31 empty] | 4.5957 | 2.3559 | 4.9878 | 4.8482 | 2.2222 | 19.0098 | N/A | 76.04% |  | No | N/A | N/A | N/A | N/A | N/A |  |  | V3.0 Beta | 2019-05-30 |  | wall thickness 140 mm | precast |  | wall
83c8ba30-f2e9-4843-acaa-752c1faff5ca | Concrete | Concrete, block wall |  | concrete block, hollowcore, high density, average strength, 190 mm thickness, 440 mm length, 215 mm width. | Assumes 84.7% aggregates, 8% cement, 5% PFA and 2.3% water. Stated as average UK concrete block mixture in EPD number EPD-BPC-20170092-CCD1-EN. EPD from the UK Concrete Block Association (CBA), a product group of British Precast. Estimated from ICE Cement, Mortar, Concrete model. | Cradle to gate, A1-3 |  |  | 1 | each | 23.5 | 1307.4441 | [5 empty] | 2.154 | 0.091658 | [31 empty] | 4.5957 | 2.3559 | 4.9878 | 4.8482 | 2.2222 | 19.0098 | N/A | 76.04% |  | No | N/A | N/A | N/A | N/A | N/A |  |  | V3.0 Beta | 2019-05-30 |  | wall thickness 190 mm | precast |  | wall
1604c63a-98aa-4b9d-8acc-6abb76816a82 | Concrete | Concrete, block wall |  | concrete block, hollowcore, high density, average strength, 215 mm thickness, 440 mm length, 215 mm width. | Assumes 84.7% aggregates, 8% cement, 5% PFA and 2.3% water. Stated as average UK concrete block mixture in EPD number EPD-BPC-20170092-CCD1-EN. EPD from the UK Concrete Block Association (CBA), a product group of British Precast. Estimated from ICE Cement, Mortar, Concrete model. | Cradle to gate, A1-3 |  |  | 1 | each | 26 | 1278.3323 | [5 empty] | 2.3831 | 0.091658 | [31 empty] | 4.5957 | 2.3559 | 4.9878 | 4.8482 | 2.2222 | 19.0098 | N/A | 76.04% |  | No | N/A | N/A | N/A | N/A | N/A |  |  | V3.0 Beta | 2019-05-30 |  | wall thickness 215 mm | precast |  | wall
fffa2f55-81e2-494b-997a-7235072aae69 | Concrete | Concrete, block wall |  | AAC concrete block, average strength, 100 mm thickness, 440 mm length, 215 mm width. | Density 600 kg per m3. Average UK mixture of 61% pfa aggregate, 14% other aggregates, 14% cement, 8% quicklime, 3% water. Also contains small amounts of aluminium powder as the expansion agent. These results are based upon an EPD, number EPD-BPC-20170093-CCD1-EN, produced by Aircrete Products Association (APA) a product group of British Precast. | Cradle to gate, A1-3 |  |  | 1 | each | 5.676 | 600 | [5 empty] | 1.5893 | 0.28 | [31 empty] | 5 | 3 | 5 | 5 | 2 | 20 | N/A | 80% |  | No | N/A | N/A | N/A | N/A | N/A |  |  | V3.0 Beta | 2019-05-30 |  | wall thickness 100 mm | precast |  | wall
6e111bfb-2567-468b-88e2-895f0386fc6b | Concrete | Concrete, block wall |  | AAC concrete block, average strength, 140 mm thickness, 440 mm length, 215 mm width. | Density 600 kg per m3. Average UK mixture of 61% pfa aggregate, 14% other aggregates, 14% cement, 8% quicklime, 3% water. Also contains small amounts of aluminium powder as the expansion agent. These results are based upon an EPD, number EPD-BPC-20170093-CCD1-EN, produced by Aircrete Products Association (APA) a product group of British Precast. | Cradle to gate, A1-3 |  |  | 1 | each | 7.9464 | 600 | [5 empty] | 2.225 | 0.28 | [31 empty] | 5 | 3 | 5 | 5 | 2 | 20 | N/A | 80% |  | No | N/A | N/A | N/A | N/A | N/A |  |  | V3.0 Beta | 2019-05-30 |  | wall thickness 140 mm | precast |  | wall
bd78f952-5c11-47c1-9ef4-74740cfdfd4b | Concrete | Concrete, block wall |  | AAC concrete block, average strength, 150 mm thickness, 440 mm length, 215 mm width. | Density 600 kg per m3. Average UK mixture of 61% pfa aggregate, 14% other aggregates, 14% cement, 8% quicklime, 3% water. Also contains small amounts of aluminium powder as the expansion agent. These results are based upon an EPD, number EPD-BPC-20170093-CCD1-EN, produced by Aircrete Products Association (APA) a product group of British Precast. | Cradle to gate, A1-3 |  |  | 1 | each | 8.514 | 600 | [5 empty] | 2.3839 | 0.28 | [31 empty] | 5 | 3 | 5 | 5 | 2 | 20 | N/A | 80% |  | No | N/A | N/A | N/A | N/A | N/A |  |  | V3.0 Beta | 2019-05-30 |  | wall thickness 150 mm | precast |  | wall
7cde6577-45c5-4d03-8510-d5110eb70200 | Concrete | Concrete, block wall |  | AAC concrete block, average strength, 215 mm thickness, 440 mm length, 215 mm width. | Density 600 kg per m3. Average UK mixture of 61% pfa aggregate, 14% other aggregates, 14% cement, 8% quicklime, 3% water. Also contains small amounts of aluminium powder as the expansion agent. These results are based upon an EPD, number EPD-BPC-20170093-CCD1-EN, produced by Aircrete Products Association (APA) a product group of British Precast. | Cradle to gate, A1-3 |  |  | 1 | each | 12.2034 | 600 | [5 empty] | 3.417 | 0.28 | [31 empty] | 5 | 3 | 5 | 5 | 2 | 20 | N/A | 80% |  | No | N/A | N/A | N/A | N/A | N/A |  |  | V3.0 Beta | 2019-05-30 |  | wall thickness 215 mm | precast |  | wall
5141b7f5-eb16-457a-9708-2433cc436b4a | Concrete | Concrete, block wall |  | 75 mm thickness wall, single skin concrete block, solid, medium density, average strength, inc. mortar, Not inc. construction waste | block size 440 mm length, 215 mm width. Mortar type Mortar or screed (1:4 cement:sand mix) (Using CEM I cement). Doesn't include any material waste rate. Estimated from ICE Cement, Mortar, Concrete model. | Cradle to gate, A1-3 |  |  | 1 | m2 | 110.5 | 1473.3333 | [5 empty] | 10.8796 | 0.098458 | [31 empty] | 4.8357 | 2.0535 | 4.9705 | 4.9042 | 2 | 18.764 | N/A | 75.06% |  | No | N/A | N/A | N/A | N/A | N/A |  |  | V3.0 Beta | 2019-05-30 |  | wall thickness 75 mm | precast |  | wall
96e9af4b-42c9-46a8-a756-f15a2099a84a | Concrete | Concrete, block wall |  | 90 mm thickness wall, single skin concrete block, solid, medium density, average strength, inc. mortar, Not inc. construction waste | block size 440 mm length, 215 mm width. Mortar type Mortar or screed (1:4 cement:sand mix) (Using CEM I cement). Doesn't include any material waste rate. Estimated from ICE Cement, Mortar, Concrete model. | Cradle to gate, A1-3 |  |  | 1 | m2 | 127.6 | 1417.7778 | [5 empty] | 12.5973 | 0.098725 | [31 empty] | 4.8357 | 2.0535 | 4.9705 | 4.9042 | 2 | 18.764 | N/A | 75.06% |  | No | N/A | N/A | N/A | N/A | N/A |  |  | V3.0 Beta | 2019-05-30 |  | wall thickness 90 mm | precast |  | wall
22f8873f-1240-46a5-8379-2e3f79101b6a | Concrete | Concrete, block wall |  | 100 mm thickness wall, single skin concrete block, solid, medium density, average strength, inc. mortar, Not inc. construction waste | block size 440 mm length, 215 mm width. Mortar type Mortar or screed (1:4 cement:sand mix) (Using CEM I cement). Doesn't include any material waste rate. Estimated from ICE Cement, Mortar, Concrete model. | Cradle to gate, A1-3 |  |  | 1 | m2 | 152 | 1520 | [5 empty] | 14.9339 | 0.098249 | [31 empty] | 4.8357 | 2.0535 | 4.9705 | 4.9042 | 2 | 18.764 | N/A | 75.06% |  | No | N/A | N/A | N/A | N/A | N/A |  |  | V3.0 Beta | 2019-05-30 |  | wall thickness 100 mm | precast |  | wall
8f221ed3-5e0c-4f5c-a038-280c3a74409b | Concrete | Concrete, block wall |  | 140 mm thickness wall, single skin concrete block, solid, medium density, average strength, inc. mortar, Not inc. construction waste | block size 440 mm length, 215 mm width. Mortar type Mortar or screed (1:4 cement:sand mix) (Using CEM I cement). Doesn't include any material waste rate. Estimated from ICE Cement, Mortar, Concrete model. | Cradle to gate, A1-3 |  |  | 1 | m2 | 212.6 | 1518.5714 | [5 empty] | 20.8892 | 0.098256 | [31 empty] | 4.8357 | 2.0535 | 4.9705 | 4.9042 | 2 | 18.764 | N/A | 75.06% |  | No | N/A | N/A | N/A | N/A | N/A |  |  | V3.0 Beta | 2019-05-30 |  | wall thickness 140 mm | precast |  | wall
103cf5bf-54d2-4eaa-bf6e-605f160e8a9f | Concrete | Concrete, block wall |  | 190 mm thickness wall, single skin concrete block, solid, medium density, average strength, inc. mortar, Not inc. construction waste | block size 440 mm length, 215 mm width. Mortar type Mortar or screed (1:4 cement:sand mix) (Using CEM I cement). Doesn't include any material waste rate. Estimated from ICE Cement, Mortar, Concrete model. | Cradle to gate, A1-3 |  |  | 1 | m2 | 271.6 | 1429.4737 | [5 empty] | 26.7979 | 0.098667 | [31 empty] | 4.8357 | 2.0535 | 4.9705 | 4.9042 | 2 | 18.764 | N/A | 75.06% |  | No | N/A | N/A | N/A | N/A | N/A |  |  | V3.0 Beta | 2019-05-30 |  | wall thickness 190 mm | precast |  | wall
f45fec8f-f26b-4bd0-954b-2954a8589aa4 | Concrete | Concrete, block wall |  | 75 mm thickness wall, single skin concrete block, solid, high density, average strength, inc. mortar, Not inc. construction waste | block size 440 mm length, 215 mm width. Mortar type Mortar or screed (1:4 cement:sand mix) (Using CEM I cement). Doesn't include any material waste rate. Estimated from ICE Cement, Mortar, Concrete model. | Cradle to gate, A1-3 |  |  | 1 | m2 | 153.5 | 2046.6667 | [5 empty] | 14.8209 | 0.096553 | [31 empty] | 4.8357 | 2.0535 | 4.9705 | 4.9042 | 2 | 18.764 | N/A | 75.06% |  | No | N/A | N/A | N/A | N/A | N/A |  |  | V3.0 Beta | 2019-05-30 |  | wall thickness 75 mm | precast |  | wall
fa834191-07a2-427d-9e3b-f7fe6939cd7b | Concrete | Concrete, block wall |  | 90 mm thickness wall, single skin concrete block, solid, high density, average strength, inc. mortar, Not inc. construction waste | block size 440 mm length, 215 mm width. Mortar type Mortar or screed (1:4 cement:sand mix) (Using CEM I cement). Doesn't include any material waste rate. Estimated from ICE Cement, Mortar, Concrete model. | Cradle to gate, A1-3 |  |  | 1 | m2 | 184.6 | 2051.1111 | [5 empty] | 17.8218 | 0.096543 | [31 empty] | 4.8357 | 2.0535 | 4.9705 | 4.9042 | 2 | 18.764 | N/A | 75.06% |  | No | N/A | N/A | N/A | N/A | N/A |  |  | V3.0 Beta | 2019-05-30 |  | wall thickness 90 mm | precast |  | wall
37da3732-82a2-4e71-8e6d-3842e99103f0 | Concrete | Concrete, block wall |  | 100 mm thickness wall, single skin concrete block, solid, high density, average strength, inc. mortar, Not inc. construction waste | block size 440 mm length, 215 mm width. Mortar type Mortar or screed (1:4 cement:sand mix) (Using CEM I cement). Doesn't include any material waste rate. Estimated from ICE Cement, Mortar, Concrete model. | Cradle to gate, A1-3 |  |  | 1 | m2 | 202 | 2020 | [5 empty] | 19.5168 | 0.096618 | [31 empty] | 4.8357 | 2.0535 | 4.9705 | 4.9042 | 2 | 18.764 | N/A | 75.06% |  | No | N/A | N/A | N/A | N/A | N/A |  |  | V3.0 Beta | 2019-05-30 |  | wall thickness 100 mm | precast |  | wall
10ea0ce4-ee88-42f2-9666-0f64d0d2a243 | Concrete | Concrete, block wall |  | 140 mm thickness wall, single skin concrete block, solid, high density, average strength, inc. mortar, Not inc. construction waste | block size 440 mm length, 215 mm width. Mortar type Mortar or screed (1:4 cement:sand mix) (Using CEM I cement). Doesn't include any material waste rate. Estimated from ICE Cement, Mortar, Concrete model. | Cradle to gate, A1-3 |  |  | 1 | m2 | 285.6 | 2040 | [5 empty] | 27.5802 | 0.096569 | [31 empty] | 4.8357 | 2.0535 | 4.9705 | 4.9042 | 2 | 18.764 | N/A | 75.06% |  | No | N/A | N/A | N/A | N/A | N/A |  |  | V3.0 Beta | 2019-05-30 |  | wall thickness 140 mm | precast |  | wall
f7b46100-f48a-4167-ba6c-d256d2a8baca | Concrete | Concrete, block wall |  | 190 mm thickness wall, single skin concrete block, solid, high density, average strength, inc. mortar, Not inc. construction waste | block size 440 mm length, 215 mm width. Mortar type Mortar or screed (1:4 cement:sand mix) (Using CEM I cement). Doesn't include any material waste rate. Estimated from ICE Cement, Mortar, Concrete model. | Cradle to gate, A1-3 |  |  | 1 | m2 | 386.1 | 2032.1053 | [5 empty] | 37.2928 | 0.096588 | [31 empty] | 4.8357 | 2.0535 | 4.9705 | 4.9042 | 2 | 18.764 | N/A | 75.06% |  | No | N/A | N/A | N/A | N/A | N/A |  |  | V3.0 Beta | 2019-05-30 |  | wall thickness 190 mm | precast |  | wall
b4ce8742-9e2b-468f-9749-78a4b913bd05 | Concrete | Concrete, block wall |  | 215 mm thickness wall, single skin concrete block, solid, high density, average strength, inc. mortar, Not inc. construction waste | block size 440 mm length, 215 mm width. Mortar type Mortar or screed (1:4 cement:sand mix) (Using CEM I cement). Doesn't include any material waste rate. Estimated from ICE Cement, Mortar, Concrete model. | Cradle to gate, A1-3 |  |  | 1 | m2 | 435.1 | 2023.7209 | [5 empty] | 42.0345 | 0.096609 | [31 empty] | 4.8357 | 2.0535 | 4.9705 | 4.9042 | 2 | 18.764 | N/A | 75.06% |  | No | N/A | N/A | N/A | N/A | N/A |  |  | V3.0 Beta | 2019-05-30 |  | wall thickness 215 mm | precast |  | wall
692b6668-2304-48bc-bb20-f1269f5add7f | Concrete | Concrete, block wall |  | 100 mm thickness wall, single skin concrete block, cellular, high density, average strength, inc. mortar, Not inc. construction waste | block size 440 mm length, 215 mm width. Mortar type Mortar or screed (1:4 cement:sand mix) (Using CEM I cement). Doesn't include any material waste rate. Estimated from ICE Cement, Mortar, Concrete model. | Cradle to gate, A1-3 |  |  | 1 | m2 | 162 | 1620 | [5 empty] | 15.8505 | 0.097843 | [31 empty] | 4.8357 | 2.0535 | 4.9705 | 4.9042 | 2 | 18.764 | N/A | 75.06% |  | No | N/A | N/A | N/A | N/A | N/A |  |  | V3.0 Beta | 2019-05-30 |  | wall thickness 100 mm | precast |  | wall
2e1cebbb-3d44-415f-a303-c758a943cf47 | Concrete | Concrete, block wall |  | 140 mm thickness wall, single skin concrete block, cellular, high density, average strength, inc. mortar, Not inc. construction waste | block size 440 mm length, 215 mm width. Mortar type Mortar or screed (1:4 cement:sand mix) (Using CEM I cement). Doesn't include any material waste rate. Estimated from ICE Cement, Mortar, Concrete model. | Cradle to gate, A1-3 |  |  | 1 | m2 | 232.6 | 1661.4286 | [5 empty] | 22.7223 | 0.097688 | [31 empty] | 4.5957 | 2.3559 | 4.9878 | 4.8482 | 2.2222 | 19.0098 | N/A | 76.04% |  | No | N/A | N/A | N/A | N/A | N/A |  |  | V3.0 Beta | 2019-05-30 |  | wall thickness 140 mm | precast |  | wall
87b272c4-ec12-4ec9-9c20-7f9179e03bbe | Concrete | Concrete, block wall |  | 140 mm thickness wall, single skin concrete block, hollowcore, high density, average strength, inc. mortar, Not inc. construction waste | block size 440 mm length, 215 mm width. Mortar type Mortar or screed (1:4 cement:sand mix) (Using CEM I cement). Doesn't include any material waste rate. Estimated from ICE Cement, Mortar, Concrete model. | Cradle to gate, A1-3 |  |  | 1 | m2 | 215.6 | 1540 | [5 empty] | 21.1641 | 0.098164 | [31 empty] | 4.5957 | 2.3559 | 4.9878 | 4.8482 | 2.2222 | 19.0098 | N/A | 76.04% |  | No | N/A | N/A | N/A | N/A | N/A |  |  | V3.0 Beta | 2019-05-30 |  | wall thickness 140 mm | precast |  | wall
de0baf12-09bf-4f83-bd4f-9d9f4a95ff7d | Concrete | Concrete, block wall |  | 190 mm thickness wall, single skin concrete block, hollowcore, high density, average strength, inc. mortar, Not inc. construction waste | block size 440 mm length, 215 mm width. Mortar type Mortar or screed (1:4 cement:sand mix) (Using CEM I cement). Doesn't include any material waste rate. Estimated from ICE Cement, Mortar, Concrete model. | Cradle to gate, A1-3 |  |  | 1 | m2 | 261.6 | 1376.8421 | [5 empty] | 25.8813 | 0.098935 | [31 empty] | 4.5957 | 2.3559 | 4.9878 | 4.8482 | 2.2222 | 19.0098 | N/A | 76.04% |  | No | N/A | N/A | N/A | N/A | N/A |  |  | V3.0 Beta | 2019-05-30 |  | wall thickness 190 mm | precast |  | wall
f4d27041-43a2-4765-a106-438ed3140d4b | Concrete | Concrete, block wall |  | 215 mm thickness wall, single skin concrete block, hollowcore, high density, average strength, inc. mortar, Not inc. construction waste | block size 440 mm length, 215 mm width. Mortar type Mortar or screed (1:4 cement:sand mix) (Using CEM I cement). Doesn't include any material waste rate. | Cradle to gate, A1-3 |  |  | 1 | m2 | 290.1 | 1349.3023 | [5 empty] | 28.7441 | 0.099083 | [31 empty] | 4.5957 | 2.3559 | 4.9878 | 4.8482 | 2.2222 | 19.0098 | N/A | 76.04% |  | No | N/A | N/A | N/A | N/A | N/A |  |  | V3.0 Beta | 2019-05-30 |  | wall thickness 215 mm | precast |  | wall
ed389f01-5e1c-4518-8f10-950c0d9a1543 | Concrete | Concrete, block wall |  | 100 mm thickness wall, single skin AAC concrete block, average strength, inc. mortar, Not inc. construction waste | block size 440 mm length, 215 mm width. Mortar type Mortar or screed (1:4 cement:sand mix) (Using CEM I cement). Doesn't include any material waste rate. | Cradle to gate, A1-3 |  |  | 1 | m2 | 70.76 | 707.6 | [5 empty] | 18.1779 | 0.25689 | [31 empty] | 5 | 3 | 5 | 5 | 2 | 20 | N/A | 80% |  | No | N/A | N/A | N/A | N/A | N/A |  |  | V3.0 Beta | 2019-05-30 |  | wall thickness 100 mm | precast |  | wall
fd6ec79e-5124-4da4-81fd-c79f890bdfd3 | Concrete | Concrete, block wall |  | 140 mm thickness wall, single skin AAC concrete block, average strength, inc. mortar, Not inc. construction waste | block size 440 mm length, 215 mm width. Mortar type Mortar or screed (1:4 cement:sand mix) (Using CEM I cement). Doesn't include any material waste rate. | Cradle to gate, A1-3 |  |  | 1 | m2 | 99.064 | 707.6 | [5 empty] | 25.449 | 0.25689 | [31 empty] | 5 | 3 | 5 | 5 | 2 | 20 | N/A | 80% |  | No | N/A | N/A | N/A | N/A | N/A |  |  | V3.0 Beta | 2019-05-30 |  | wall thickness 140 mm | precast |  | wall
65770646-045c-49ac-b663-e90390a73a15 | Concrete | Concrete, block wall |  | 150 mm thickness wall, single skin AAC concrete block, average strength, inc. mortar, Not inc. construction waste | block size 440 mm length, 215 mm width. Mortar type Mortar or screed (1:4 cement:sand mix) (Using CEM I cement). Doesn't include any material waste rate. | Cradle to gate, A1-3 |  |  | 1 | m2 | 106.14 | 707.6 | [5 empty] | 27.2668 | 0.25689 | [31 empty] | 5 | 3 | 5 | 5 | 2 | 20 | N/A | 80% |  | No | N/A | N/A | N/A | N/A | N/A |  |  | V3.0 Beta | 2019-05-30 |  | wall thickness 150 mm | precast |  | wall
ef6ab2df-83e5-45be-bcbd-f62852da551d | Concrete | Concrete, block wall |  | 215 mm thickness wall, single skin AAC concrete block, average strength, inc. mortar, Not inc. construction waste | block size 440 mm length, 215 mm width. Mortar type Mortar or screed (1:4 cement:sand mix) (Using CEM I cement). Doesn't include any material waste rate. | Cradle to gate, A1-3 |  |  | 1 | m2 | 152.134 | 707.6 | [5 empty] | 39.0825 | 0.25689 | [31 empty] | 5 | 3 | 5 | 5 | 2 | 20 | N/A | 80% |  | No | N/A | N/A | N/A | N/A | N/A |  |  | V3.0 Beta | 2019-05-30 |  | wall thickness 215 mm | precast |  | wall
e6fcdd9b-2365-487d-a17c-b3e1b74175b8 | Concrete | Concrete, Pre-Cast |  | precast concrete beams and columns -steel reinforced with European recycled steel | Includes steel reinforcement, 100 kg rebar per m3 concrete. Assuming steel rebar from European EAF recycled stock. Estimated from ICE Cement, Mortar, Concrete model. | Cradle to gate, A1-3 |  |  | 1 | kg | 1 | 2400 | [5 empty] | 0.19395 | 0.19395 | 3.8572 | 3.1358 | 4.9914 | 4.607 | 2.7283 | 19.3198 | N/A | 77.28% |  | No | N/A | N/A | N/A | N/A | N/A |  |  | V3.0 Beta | 2019-05-30 |  |  | precast |  | Beam or column | [7 empty] | 3.8572 | 3.1358 | 4.9914 | 4.607 | 2.7283 | 19.3198 | N/A | 77.28% |  | No | N/A | N/A | N/A | N/A | N/A |  |  | V3.0 Beta | 2019-05-30 |  |  | precast |  | Beam or column
59e009a9-b8a9-430d-8e4d-376c270362c5 | Concrete | Concrete, Pre-Cast |  | precast hollowcore concrete flooring, 150mm, prestressed steel reinforced with European recycled steel | Includes steel reinforcement, 2.77 kg rebar per 1 m2 of 150mm slab. Assuming steel rebar from European EAF recycled stock. Estimated from ICE Cement, Mortar, Concrete model. | Cradle to gate, A1-3 |  |  | 1 | m2 | 300 | 2000 | [5 empty] | 51.3261 | 0.17109 | 4.5957 | 2.3559 | 4.9878 | 4.8482 | 2.2222 | 19.0098 | N/A | 76.04% |  | No | N/A | N/A | N/A | N/A | N/A |  |  | V3.0 Beta | 2019-05-30 |  | wall thickness 150 mm | precast |  | Flooring | [7 empty] | 4.5957 | 2.3559 | 4.9878 | 4.8482 | 2.2222 | 19.0098 | N/A | 76.04% |  | No | N/A | N/A | N/A | N/A | N/A |  |  | V3.0 Beta | 2019-05-30 |  | wall thickness 150 mm | precast |  | Flooring
759ba3f5-8e73-40b8-9e12-5a7a26d2a572 | Glass | Glass, General |  | Single pane, per mm glass, 1 mm of glass, ex frame | Single panel of glass. Embodied carbon of the glass is the average of data collected, from 109 datapoints |  |  |  | 1 | m2 | 2.5 | 2500 | [5 empty] | 3.5924 | 1.437 | [31 empty] | 5 | 2.9817 | 5 | 2.7339 | 2 | 17.7156 | 8 | 73.47% |  | Yes | 109 | 1.437 | 0.19055 | 0.92 | 2.0267 |  |  | V3.0 Beta | 2019-05-30 |  | thickness of glass 1 mm
3b191c04-f8d2-4313-bf3f-3c705e6d341c | glass | Glass, General |  | Single pane, 3 mm of glass, ex frame | Single panel of glass. Embodied carbon of the glass is the average of data collected, from 109 datapoints |  |  |  | 1 | m2 | 7.5 | 2500 | [5 empty] | 10.7773 | 1.437 | [31 empty] | 5 | 2.9817 | 5 | 2.7339 | 2 | 17.7156 | 8 | 73.47% |  | Yes | 109 | 1.437 | 0.19055 | 0.92 | 2.0267 |  |  | V3.0 Beta | 2019-05-30 |  | thickness of glass 3 mm
8af7a8de-48ae-4185-913e-c631a4fd2d46 | glass | Glass, General |  | Single pane, 4 mm of glass, ex frame | Single panel of glass. Embodied carbon of the glass is the average of data collected, from 109 datapoints |  |  |  | 1 | m2 | 10 | 2500 | [5 empty] | 14.3697 | 1.437 | [31 empty] | 5 | 2.9817 | 5 | 2.7339 | 2 | 17.7156 | 8 | 73.47% |  | Yes | 109 | 1.437 | 0.19055 | 0.92 | 2.0267 |  |  | V3.0 Beta | 2019-05-30 |  | thickness of glass 4 mm
5ba4c578-48c4-42ba-892b-cceda1c601ed | glass | Glass, General |  | Single pane, 5 mm of glass, ex frame | Single panel of glass. Embodied carbon of the glass is the average of data collected, from 109 datapoints |  |  |  | 1 | m2 | 12.5 | 2500 | [5 empty] | 17.9621 | 1.437 | [31 empty] | 5 | 2.9817 | 5 | 2.7339 | 2 | 17.7156 | 8 | 73.47% |  | Yes | 109 | 1.437 | 0.19055 | 0.92 | 2.0267 |  |  | V3.0 Beta | 2019-05-30 |  | thickness of glass 5 mm
edd4da91-3e88-43b9-a271-40f849f7d921 | glass | Glass, General |  | Single pane, 6 mm of glass, ex frame | Single panel of glass. Embodied carbon of the glass is the average of data collected, from 109 datapoints |  |  |  | 1 | m2 | 15 | 2500 | [5 empty] | 21.5545 | 1.437 | [31 empty] | 5 | 2.9817 | 5 | 2.7339 | 2 | 17.7156 | 8 | 73.47% |  | Yes | 109 | 1.437 | 0.19055 | 0.92 | 2.0267 |  |  | V3.0 Beta | 2019-05-30 |  | thickness of glass 6 mm
c78f9af8-1c50-435c-8853-9b5d073aa2cc | glass | Glass, General |  | Single pane, 7 mm of glass, ex frame | Single panel of glass. Embodied carbon of the glass is the average of data collected, from 109 datapoints |  |  |  | 1 | m2 | 17.5 | 2500 | [5 empty] | 25.1469 | 1.437 | [31 empty] | 5 | 2.9817 | 5 | 2.7339 | 2 | 17.7156 | 8 | 73.47% |  | Yes | 109 | 1.437 | 0.19055 | 0.92 | 2.0267 |  |  | V3.0 Beta | 2019-05-30 |  | thickness of glass 7 mm
be42eb31-1fbf-4b06-8baf-b85168feba7d | glass | Glass, General |  | Single pane, 8 mm of glass, ex frame | Single panel of glass. Embodied carbon of the glass is the average of data collected, from 109 datapoints |  |  |  | 1 | m2 | 20 | 2500 | [5 empty] | 28.7393 | 1.437 | [31 empty] | 5 | 2.9817 | 5 | 2.7339 | 2 | 17.7156 | 8 | 73.47% |  | Yes | 109 | 1.437 | 0.19055 | 0.92 | 2.0267 |  |  | V3.0 Beta | 2019-05-30 |  | thickness of glass 8 mm
ac639324-1492-4707-9483-f2a68586cb09 | glass | Glass, General |  | Single pane, 10 mm of glass, ex frame | Single panel of glass. Embodied carbon of the glass is the average of data collected, from 109 datapoints |  |  |  | 1 | m2 | 25 | 2500 | [5 empty] | 35.9242 | 1.437 | [31 empty] | 5 | 2.9817 | 5 | 2.7339 | 2 | 17.7156 | 8 | 73.47% |  | Yes | 109 | 1.437 | 0.19055 | 0.92 | 2.0267 |  |  | V3.0 Beta | 2019-05-30 |  | thickness of glass 10 mm
75a26ff4-8d05-4653-81e8-02cc7621e093 | glass | Glass, General |  | Single pane, 12 mm of glass, ex frame | Single panel of glass. Embodied carbon of the glass is the average of data collected, from 109 datapoints |  |  |  | 1 | m2 | 30 | 2500 | [5 empty] | 43.109 | 1.437 | [31 empty] | 5 | 2.9817 | 5 | 2.7339 | 2 | 17.7156 | 8 | 73.47% |  | Yes | 109 | 1.437 | 0.19055 | 0.92 | 2.0267 |  |  | V3.0 Beta | 2019-05-30 |  | thickness of glass 12 mm
191509b3-0476-4086-bf8c-669988a594e7 | glass | Glass, Glazing, Double |  | Double glazed unit, per mm glass, 1 mm of glass, ex cavity and ex frame | Total thickness of glass excludes any spacer thickness. Air or argon filled.. Embodied carbon of the glass is the average of data collected, from 10 datapoints |  |  |  | 1 | m2 | 2.5 | 2500 | [5 empty] | 4.064 | 1.6256 | [31 empty] | 5 | 2.9 | 5 | 4 | 2 | 18.9 | 4 | 65.43% |  | Yes | 10 | 1.6256 | 0.16705 | 1.3305 | 1.94 |  |  | V3.0 Beta | 2019-05-30 |  | thickness of glass 1 mm
4badda00-77cd-4451-a035-e43380a16cc0 | glass | Glass, Glazing, Double |  | Double glazed unit, 8 mm of glass, ex cavity and ex frame | A example of a typical double glazed unit, e.g. 4 mm, spacer, 4mm - giving 8mm glass total. Total thickness of glass excludes any spacer thickness. Air or argon filled.. Embodied carbon of the glass is the average of data collected, from 10 datapoints |  |  |  | 1 | m2 | 20 | 2500 | [5 empty] | 32.512 | 1.6256 | [31 empty] | 5 | 2.9 | 5 | 4 | 2 | 18.9 | 4 | 65.43% |  | Yes | 10 | 1.6256 | 0.16705 | 1.3305 | 1.94 |  |  | V3.0 Beta | 2019-05-30 |  | thickness of glass 8 mm
f4dc32ac-3a85-4181-9553-58d5fac12c84 | glass | Glass, Glazing, Double |  | Double glazed unit, 10 mm of glass, ex cavity and ex frame | Total thickness of glass excludes any spacer thickness. Air or argon filled.. Embodied carbon of the glass is the average of data collected, from 10 datapoints |  |  |  | 1 | m2 | 25 | 2500 | [5 empty] | 40.64 | 1.6256 | [31 empty] | 5 | 2.9 | 5 | 4 | 2 | 18.9 | 4 | 65.43% |  | Yes | 10 | 1.6256 | 0.16705 | 1.3305 | 1.94 |  |  | V3.0 Beta | 2019-05-30 |  | thickness of glass 10 mm
47650475-2b37-473a-ba76-12457d4fb817 | glass | Glass, Glazing, Double |  | Double glazed unit, 12 mm of glass, ex cavity and ex frame | Total thickness of glass excludes any spacer thickness. Air or argon filled.. Embodied carbon of the glass is the average of data collected, from 10 datapoints |  |  |  | 1 | m2 | 30 | 2500 | [5 empty] | 48.768 | 1.6256 | [31 empty] | 5 | 2.9 | 5 | 4 | 2 | 18.9 | 4 | 65.43% |  | Yes | 10 | 1.6256 | 0.16705 | 1.3305 | 1.94 |  |  | V3.0 Beta | 2019-05-30 |  | thickness of glass 12 mm
e318f8df-e995-4bd6-8e17-2b3c523bbfa8 | glass | Glass, Glazing, Double |  | Double glazed unit, 14 mm of glass, ex cavity and ex frame | Total thickness of glass excludes any spacer thickness. Air or argon filled.. Embodied carbon of the glass is the average of data collected, from 10 datapoints |  |  |  | 1 | m2 | 35 | 2500 | [5 empty] | 56.896 | 1.6256 | [31 empty] | 5 | 2.9 | 5 | 4 | 2 | 18.9 | 4 | 65.43% |  | Yes | 10 | 1.6256 | 0.16705 | 1.3305 | 1.94 |  |  | V3.0 Beta | 2019-05-30 |  | thickness of glass 14 mm
1498ba7b-66f4-487e-98ab-cc080fc308b2 | glass | Glass, Glazing, Double |  | Double glazed unit, 16 mm of glass, ex cavity and ex frame | Total thickness of glass excludes any spacer thickness. Air or argon filled.. Embodied carbon of the glass is the average of data collected, from 10 datapoints |  |  |  | 1 | m2 | 40 | 2500 | [5 empty] | 65.024 | 1.6256 | [31 empty] | 5 | 2.9 | 5 | 4 | 2 | 18.9 | 4 | 65.43% |  | Yes | 10 | 1.6256 | 0.16705 | 1.3305 | 1.94 |  |  | V3.0 Beta | 2019-05-30 |  | thickness of glass 16 mm
3209708a-a323-4352-89c4-2d349de646e6 | glass | Glass, Glazing, Double |  | Double glazed unit, 20 mm of glass, ex cavity and ex frame | Total thickness of glass excludes any spacer thickness. Air or argon filled.. Embodied carbon of the glass is the average of data collected, from 10 datapoints |  |  |  | 1 | m2 | 50 | 2500 | [5 empty] | 81.28 | 1.6256 | [31 empty] | 5 | 2.9 | 5 | 4 | 2 | 18.9 | 4 | 65.43% |  | Yes | 10 | 1.6256 | 0.16705 | 1.3305 | 1.94 |  |  | V3.0 Beta | 2019-05-30 |  | thickness of glass 20 mm
d2ef8e5e-ccda-4f6d-bf1e-66ab4c2c5845 | glass | Glass, Glazing triple |  | Triple glazed unit, per mm glass, 1 mm of glass, ex cavity and ex frame | Total thickness of glass excludes any spacer thickness. Air or argon filled.. Embodied carbon of the glass is the average of data collected, from 6 datapoints |  |  |  | 1 | m2 | 2.5 | 2500 | [5 empty] | 4.3675 | 1.747 | [31 empty] | 5 | 2.8333 | 5 | 4 | 2 | 18.8333 | 3 | 62.38% |  | Yes | 6 | 1.747 | 0.082608 | 1.6533 | 1.8701 |  |  | V3.0 Beta | 2019-05-30 |  | thickness of glass 1 mm
dd8bf0a5-424b-4b6c-a787-e9da59b33802 | glass | Glass, Glazing triple |  | Triple glazed unit, 12 mm of glass, ex cavity and ex frame | A example of a typical triple glazed unit, e.g. 4 mm, spacer, 4mm, spacer, 4mm - giving 12mm glass total. Total thickness of glass excludes any spacer thickness. Air or argon filled.. Embodied carbon of the glass is the average of data collected, from 6 datapoints |  |  |  | 1 | m2 | 30 | 2500 | [5 empty] | 52.4097 | 1.747 | [31 empty] | 5 | 2.8333 | 5 | 4 | 2 | 18.8333 | 3 | 62.38% |  | Yes | 6 | 1.747 | 0.082608 | 1.6533 | 1.8701 |  |  | V3.0 Beta | 2019-05-30 |  | thickness of glass 12 mm
44c11073-49fe-4dd2-a1ed-547579d3e003 | glass | Glass, Glazing triple |  | Triple glazed unit, 15 mm of glass, ex cavity and ex frame | Total thickness of glass excludes any spacer thickness. Air or argon filled.. Embodied carbon of the glass is the average of data collected, from 6 datapoints |  |  |  | 1 | m2 | 37.5 | 2500 | [5 empty] | 65.5122 | 1.747 | [31 empty] | 5 | 2.8333 | 5 | 4 | 2 | 18.8333 | 3 | 62.38% |  | Yes | 6 | 1.747 | 0.082608 | 1.6533 | 1.8701 |  |  | V3.0 Beta | 2019-05-30 |  | thickness of glass 15 mm
b22818b7-0186-4054-97fb-850e62924e9c | glass | Glass, Glazing triple |  | Triple glazed unit, 18 mm of glass, ex cavity and ex frame | Total thickness of glass excludes any spacer thickness. Air or argon filled.. Embodied carbon of the glass is the average of data collected, from 6 datapoints |  |  |  | 1 | m2 | 45 | 2500 | [5 empty] | 78.6146 | 1.747 | [31 empty] | 5 | 2.8333 | 5 | 4 | 2 | 18.8333 | 3 | 62.38% |  | Yes | 6 | 1.747 | 0.082608 | 1.6533 | 1.8701 |  |  | V3.0 Beta | 2019-05-30 |  | thickness of glass 18 mm
66907ea0-30dc-43e8-9003-59c4a9d0b1bc | glass | Glass, Glazing triple |  | Triple glazed unit, 20 mm of glass, ex cavity and ex frame | Total thickness of glass excludes any spacer thickness. Air or argon filled.. Embodied carbon of the glass is the average of data collected, from 6 datapoints |  |  |  | 1 | m2 | 50 | 2500 | [5 empty] | 87.3495 | 1.747 | [31 empty] | 5 | 2.8333 | 5 | 4 | 2 | 18.8333 | 3 | 62.38% |  | Yes | 6 | 1.747 | 0.082608 | 1.6533 | 1.8701 |  |  | V3.0 Beta | 2019-05-30 |  | thickness of glass 20 mm
8e7ce657-4494-403d-a7f2-a6fd1e4a5f2a | glass | Glass, Glazing triple |  | Triple glazed unit, 24 mm of glass, ex cavity and ex frame | Total thickness of glass excludes any spacer thickness. Air or argon filled.. Embodied carbon of the glass is the average of data collected, from 6 datapoints |  |  |  | 1 | m2 | 60 | 2500 | [5 empty] | 104.8195 | 1.747 | [31 empty] | 5 | 2.8333 | 5 | 4 | 2 | 18.8333 | 3 | 62.38% |  | Yes | 6 | 1.747 | 0.082608 | 1.6533 | 1.8701 |  |  | V3.0 Beta | 2019-05-30 |  | thickness of glass 24 mm
b9b93ac6-392e-4119-9b53-5400f4fc1934 | glass | Glass, Multi layer safety, filled core, fire resistant, toughened |  | Multi layer safety, filled core, fire resistant, toughened, per mm glass, 1 mm of glass, ex frame | Monolithic glass, core filled with fire resistant material, e.g. gel.. Embodied carbon of the glass is the average of data collected, from 6 datapoints |  |  |  | 1 | m2 | 2.5 | 2500 | [5 empty] | 5.2045 | 2.0818 | [31 empty] | 5 | 3 | 5 | 4 | 2 | 19 | 3 | 62.86% |  | Yes | 6 | 2.0818 | 0.082648 | 1.9469 | 2.2029 |  |  | V3.0 Beta | 2019-05-30 |  | thickness of glass 1 mm
c7817997-9879-4218-99ad-a5a2e9282a46 | glass | Glass, Multi layer safety, filled core, fire resistant, toughened |  | Multi layer safety, filled core, fire resistant, toughened, 10 mm of glass, ex frame | Monolithic glass, core filled with fire resistant material, e.g. gel.. Embodied carbon of the glass is the average of data collected, from 6 datapoints |  |  |  | 1 | m2 | 25 | 2500 | [5 empty] | 52.0448 | 2.0818 | [31 empty] | 5 | 3 | 5 | 4 | 2 | 19 | 3 | 62.86% |  | Yes | 6 | 2.0818 | 0.082648 | 1.9469 | 2.2029 |  |  | V3.0 Beta | 2019-05-30 |  | thickness of glass 10 mm
d0ad3c71-1468-4942-8f01-ed21c20126ae | glass | Glass, Multi layer safety, filled core, fire resistant, toughened |  | Multi layer safety, filled core, fire resistant, toughened, 12 mm of glass, ex frame | Monolithic glass, core filled with fire resistant material, e.g. gel.. Embodied carbon of the glass is the average of data collected, from 6 datapoints |  |  |  | 1 | m2 | 30 | 2500 | [5 empty] | 62.4537 | 2.0818 | [31 empty] | 5 | 3 | 5 | 4 | 2 | 19 | 3 | 62.86% |  | Yes | 6 | 2.0818 | 0.082648 | 1.9469 | 2.2029 |  |  | V3.0 Beta | 2019-05-30 |  | thickness of glass 12 mm
2e8878e1-1377-4fc6-8e73-afc11a79f327 | glass | Glass, Multi layer safety, filled core, fire resistant, toughened |  | Multi layer safety, filled core, fire resistant, toughened, 14 mm of glass, ex frame | Monolithic glass, core filled with fire resistant material, e.g. gel.. Embodied carbon of the glass is the average of data collected, from 6 datapoints |  |  |  | 1 | m2 | 35 | 2500 | [5 empty] | 72.8627 | 2.0818 | [31 empty] | 5 | 3 | 5 | 4 | 2 | 19 | 3 | 62.86% |  | Yes | 6 | 2.0818 | 0.082648 | 1.9469 | 2.2029 |  |  | V3.0 Beta | 2019-05-30 |  | thickness of glass 14 mm
bcc80ed7-0582-4546-b58f-398011955879 | glass | Glass, Multi layer safety, unfilled |  | Multi layer safety, filled core, fire resistant, toughened, 16 mm of glass, ex frame | Monolithic glass, core filled with fire resistant material, e.g. gel.. Embodied carbon of the glass is the average of data collected, from 6 datapoints |  |  |  | 1 | m2 | 40 | 2500 | [5 empty] | 83.2716 | 2.0818 | [31 empty] | 5 | 3 | 5 | 4 | 2 | 19 | 3 | 62.86% |  | Yes | 8 | 1.5555 | 0.097218 | 1.4221 | 1.7386 |  |  | V3.0 Beta | 2019-05-30 |  | thickness of glass 16 mm
af564eae-74be-46fd-88c3-ef69120b3e1c | glass | Glass, Multi layer safety, unfilled |  | Multi layer safety, per mm glass, 1 mm of glass, ex frame | Monolithic glass. Embodied carbon of the glass is the average of data collected, from 8 datapoints |  |  |  | 1 | m2 | 2.5 | 2500 | [5 empty] | 3.8888 | 1.5555 | [31 empty] | 5 | 3 | 5 | 4 | 2 | 19 | 3 | 62.86% |  | Yes | 8 | 1.5555 | 0.097218 | 1.4221 | 1.7386 |  |  | V3.0 Beta | 2019-05-30 |  | thickness of glass 1 mm
2fa5bd1c-d99a-46af-a7f7-3cb06bdfa821 | glass | Glass, Multi layer safety, unfilled |  | Multi layer safety, 8 mm of glass, ex frame | Monolithic glass. Embodied carbon of the glass is the average of data collected, from 8 datapoints |  |  |  | 1 | m2 | 20 | 2500 | [5 empty] | 31.1103 | 1.5555 | [31 empty] | 5 | 3 | 5 | 4 | 2 | 19 | 3 | 62.86% |  | Yes | 8 | 1.5555 | 0.097218 | 1.4221 | 1.7386 |  |  | V3.0 Beta | 2019-05-30 |  | thickness of glass 8 mm
db7962e1-3d45-4acc-b4b2-795fc6e49407 | glass | Glass, Multi layer safety, unfilled |  | Multi layer safety, 10 mm of glass, ex frame | Monolithic glass. Embodied carbon of the glass is the average of data collected, from 8 datapoints |  |  |  | 1 | m2 | 25 | 2500 | [5 empty] | 38.8879 | 1.5555 | [31 empty] | 5 | 3 | 5 | 4 | 2 | 19 | 3 | 62.86% |  | Yes | 8 | 1.5555 | 0.097218 | 1.4221 | 1.7386 |  |  | V3.0 Beta | 2019-05-30 |  | thickness of glass 10 mm
5423fbe0-fc73-4093-b7d0-389f07daafd8 | glass | Glass, Multi layer safety, unfilled |  | Multi layer safety, 12 mm of glass, ex frame | Monolithic glass. Embodied carbon of the glass is the average of data collected, from 8 datapoints |  |  |  | 1 | m2 | 30 | 2500 | [5 empty] | 46.6655 | 1.5555 | [31 empty] | 5 | 3 | 5 | 4 | 2 | 19 | 3 | 62.86% |  | Yes | 8 | 1.5555 | 0.097218 | 1.4221 | 1.7386 |  |  | V3.0 Beta | 2019-05-30 |  | thickness of glass 12 mm
4b75538a-4515-4a5a-aed1-4b3da4588b78 | glass | Glass, Toughened |  | Multi layer safety, 16 mm of glass, ex frame | Monolithic glass. Embodied carbon of the glass is the average of data collected, from 8 datapoints |  |  |  | 1 | m2 | 40 | 2500 | [5 empty] | 62.2206 | 1.5555 | [31 empty] | 5 | 3 | 5 | 4 | 2 | 19 | 5 | 68.57% |  | Yes | 43 | 1.6672 | 0.23165 | 1.3067 | 2.44 |  |  | V3.0 Beta | 2019-05-30 |  | thickness of glass 16 mm
cb6f90c3-f348-4d85-8f74-a5b0a5e72743 | glass | Glass, Toughened |  | Toughened, per mm glass, 1 mm of glass, ex frame | Toughened. Embodied carbon of the glass is the average of data collected, from 43 datapoints |  |  |  | 1 | m2 | 2.5 | 2500 | [5 empty] | 4.1681 | 1.6672 | [31 empty] | 5 | 3 | 5 | 4 | 2 | 19 | 5 | 68.57% |  | Yes | 43 | 1.6672 | 0.23165 | 1.3067 | 2.44 |  |  | V3.0 Beta | 2019-05-30 |  | thickness of glass 1 mm
85c6b8b0-fb0f-4c81-b797-1ca78d96a1d6 | glass | Glass, Toughened |  | Toughened, 2 mm of glass, ex frame | Toughened. Embodied carbon of the glass is the average of data collected, from 43 datapoints |  |  |  | 1 | m2 | 5 | 2500 | [5 empty] | 8.3361 | 1.6672 | [31 empty] | 5 | 3 | 5 | 4 | 2 | 19 | 5 | 68.57% |  | Yes | 43 | 1.6672 | 0.23165 | 1.3067 | 2.44 |  |  | V3.0 Beta | 2019-05-30 |  | thickness of glass 2 mm
877045e2-d204-439c-b6ca-88b223914abe | glass | Glass, Toughened |  | Toughened, 3 mm of glass, ex frame | Toughened. Embodied carbon of the glass is the average of data collected, from 43 datapoints |  |  |  | 1 | m2 | 7.5 | 2500 | [5 empty] | 12.5042 | 1.6672 | [31 empty] | 5 | 3 | 5 | 4 | 2 | 19 | 5 | 68.57% |  | Yes | 43 | 1.6672 | 0.23165 | 1.3067 | 2.44 |  |  | V3.0 Beta | 2019-05-30 |  | thickness of glass 3 mm
43e83b93-50fd-4394-a247-362e2d7f57b0 | glass | Glass, Toughened |  | Toughened, 4 mm of glass, ex frame | Toughened. Embodied carbon of the glass is the average of data collected, from 43 datapoints |  |  |  | 1 | m2 | 10 | 2500 | [5 empty] | 16.6723 | 1.6672 | [31 empty] | 5 | 3 | 5 | 4 | 2 | 19 | 5 | 68.57% |  | Yes | 43 | 1.6672 | 0.23165 | 1.3067 | 2.44 |  |  | V3.0 Beta | 2019-05-30 |  | thickness of glass 4 mm
b5a820e2-060f-4a12-9a63-b465a30c7a5d | glass | Glass, Toughened |  | Toughened, 5 mm of glass, ex frame | Toughened. Embodied carbon of the glass is the average of data collected, from 43 datapoints |  |  |  | 1 | m2 | 12.5 | 2500 | [5 empty] | 20.8404 | 1.6672 | [31 empty] | 5 | 3 | 5 | 4 | 2 | 19 | 5 | 68.57% |  | Yes | 43 | 1.6672 | 0.23165 | 1.3067 | 2.44 |  |  | V3.0 Beta | 2019-05-30 |  | thickness of glass 5 mm
0d261764-b1c2-494f-affb-4751ad884e85 | glass | Glass, Toughened |  | Toughened, 6 mm of glass, ex frame | Toughened. Embodied carbon of the glass is the average of data collected, from 43 datapoints |  |  |  | 1 | m2 | 15 | 2500 | [5 empty] | 25.0084 | 1.6672 | [31 empty] | 5 | 3 | 5 | 4 | 2 | 19 | 5 | 68.57% |  | Yes | 43 | 1.6672 | 0.23165 | 1.3067 | 2.44 |  |  | V3.0 Beta | 2019-05-30 |  | thickness of glass 6 mm
69fbea76-aa07-4cfd-9099-2d503ae502fc | glass | Glass, Toughened |  | Toughened, 8 mm of glass, ex frame | Toughened. Embodied carbon of the glass is the average of data collected, from 43 datapoints |  |  |  | 1 | m2 | 20 | 2500 | [5 empty] | 33.3446 | 1.6672 | [31 empty] | 5 | 3 | 5 | 4 | 2 | 19 | 5 | 68.57% |  | Yes | 43 | 1.6672 | 0.23165 | 1.3067 | 2.44 |  |  | V3.0 Beta | 2019-05-30 |  | thickness of glass 8 mm
b7644946-e96b-426a-b2a8-f8f95b6d8dd5 | glass | Glass, Toughened |  | Toughened, 10 mm of glass, ex frame | Toughened. Embodied carbon of the glass is the average of data collected, from 43 datapoints |  |  |  | 1 | m2 | 25 | 2500 | [5 empty] | 41.6807 | 1.6672 | [31 empty] | 5 | 3 | 5 | 4 | 2 | 19 | 5 | 68.57% |  | Yes | 43 | 1.6672 | 0.23165 | 1.3067 | 2.44 |  |  | V3.0 Beta | 2019-05-30 |  | thickness of glass 10 mm
94098dff-fad7-4380-921a-006a28f7316a | glass | Glass, Toughened |  | Toughened, 12 mm of glass, ex frame | Toughened. Embodied carbon of the glass is the average of data collected, from 43 datapoints |  |  |  | 1 | m2 | 30 | 2500 | [5 empty] | 50.0169 | 1.6672 | [31 empty] | 5 | 3 | 5 | 4 | 2 | 19 | 5 | 68.57% |  | Yes | 43 | 1.6672 | 0.23165 | 1.3067 | 2.44 |  |  | V3.0 Beta | 2019-05-30 |  | thickness of glass 12 mm
8cd88954-947b-4b7f-813a-ff2edda54039 | glass | Glass, sky light or roof, with frame |  | Toughened, 15 mm of glass, ex frame | Toughened. Embodied carbon of the glass is the average of data collected, from 43 datapoints |  |  |  | 1 | m2 | 37.5 | 2500 | [5 empty] | 62.5211 | 1.6672 | [31 empty] | 5 | 3 | 4 | 4 | 2 | 18 | 3 | 60% |  | Yes | 5 | 3.2626 | 1.3247 | 1.1477 | 5.0617 |  |  | V3.0 Beta | 2019-05-30 |  | thickness of glass 15 mm
48d3263f-c8c7-4cb0-a6fd-a0f260546663 | glass | Glass, sky light or roof, with frame |  | Roof or skylight, inc frame | Includes frame and glazing unit.. Embodied carbon of the glass is the average of data collected, from 5 datapoints |  |  |  | 1 | m2 | 86.4 | 2500 | [5 empty] | 268 | 3.1019 | [31 empty] | 5 | 3 | 4 | 4 | 2 | 18 | 3 | 60% |  | Yes | 5 | 3.2626 | 1.3247 | 1.1477 | 5.0617 |  |  | V3.0 Beta | 2019-05-30
2e7ea6bd-df37-43ad-9062-2b8847c41de3 | glass | Glass, General |  | Glass, General, per kg | 2.5kg glass per mm thickness, per m2. Embodied carbon of the glass is the average of data collected, from 109 datapoints |  |  |  | 1 | kg | 1 | 2500 | [5 empty] | 1.437 | 1.437 | [31 empty] | 5 | 2.9817 | 5 | 2.7339 | 2 | 17.7156 | 8 | 73.47% |  | Yes | 109 | 1.437 | 0.19055 | 0.92 | 2.0267 |  |  | V3.0 Beta | 2019-05-30
973d41f7-a912-4352-8cd5-e1c9c640e68a | Glass | Glass, Glazing, Double |  | Glass, Glazing, Double, per kg | 2.5kg glass per mm thickness, per m2. Embodied carbon of the glass is the average of data collected, from 10 datapoints |  |  |  | 1 | kg | 1 | 2500 | [5 empty] | 1.6256 | 1.6256 | [31 empty] | 5 | 2.9 | 5 | 4 | 2 | 18.9 | 4 | 65.43% |  | Yes | 10 | 1.6256 | 0.16705 | 1.3305 | 1.94 |  |  | V3.0 Beta | 2019-05-30
91acbd6c-621c-441e-81a0-259a11df1829 | Glass | Glass, Glazing triple |  | Glass, Glazing triple, per kg | 2.5kg glass per mm thickness, per m2. Embodied carbon of the glass is the average of data collected, from 6 datapoints |  |  |  | 1 | kg | 1 | 2500 | [5 empty] | 1.747 | 1.747 | [31 empty] | 5 | 2.8333 | 5 | 4 | 2 | 18.8333 | 3 | 62.38% |  | Yes | 6 | 1.747 | 0.082608 | 1.6533 | 1.8701 |  |  | V3.0 Beta | 2019-05-30
6dd32533-4802-40a7-844e-b5af00751b5b | Glass | Glass, Toughened |  | Glass, Toughened, per kg | 2.5kg glass per mm thickness, per m2. Embodied carbon of the glass is the average of data collected, from 43 datapoints |  |  |  | 1 | kg |  | 2500 | [5 empty] | 1.6672 | #DIV/0! | [31 empty] | 5 | 3 | 5 | 4 | 2 | 19 | 5 | 68.57% |  | Yes | 43 | 1.6672 | 0.23165 | 1.3067 | 2.44 |  |  | V3.0 Beta | 2019-05-30
d54ddc62-96d2-4dc1-83d2-5619c7c1f8af | Glass | Glass, Multi layer safety, filled core, fire resistant, toughened |  | Glass, Multi layer safety, filled core, fire resistant, toughened, per kg | 2.5kg glass per mm thickness, per m2. Embodied carbon of the glass is the average of data collected, from 6 datapoints |  |  |  | 1 | kg |  | 2500 | [5 empty] | 2.0818 | #DIV/0! | [31 empty] | 5 | 3 | 5 | 4 | 2 | 19 | 3 | 62.86% |  | Yes | 6 | 2.0818 | 0.082648 | 1.9469 | 2.2029 |  |  | V3.0 Beta | 2019-05-30
fe923f18-7def-4598-8dc1-c8907e55e0f7 | Glass | Glass, Multi layer safety, unfilled |  | Glass, Multi layer safety, unfilled, per kg | 2.5kg glass per mm thickness, per m2. Embodied carbon of the glass is the average of data collected, from 8 datapoints |  |  |  | 1 | kg |  | 2500 | [5 empty] | 1.5555 | #DIV/0! | [31 empty] | 5 | 3 | 5 | 4 | 2 | 19 | 3 | 62.86% |  | Yes | 8 | 1.5555 | 0.097218 | 1.4221 | 1.7386 |  |  | V3.0 Beta | 2019-05-30
06b06b38-b5d7-4d45-b5ab-c53a4caa026d | Glass | Glass, sky light or roof, with frame |  | Glass, sky light or roof, with frame, per kg | 2.5kg glass per mm thickness, per m2. Embodied carbon of the glass is the average of data collected, from 5 datapoints |  |  |  | 1 | kg |  | 2500 | [5 empty] | 3.1019 | #DIV/0! | [31 empty] | 5 | 3 | 4 | 4 | 2 | 18 | 3 | 60% |  | Yes | 5 | 3.2626 | 1.3247 | 1.1477 | 5.0617 |  |  | V3.0 Beta | 2019-05-30
2332f463-c8c4-4dad-b84f-83878528b1e9 | Steel | Steel, pipe |  | Steel, UO Pipe | UO pipe is usually large in diameter and produced one piece at a time by forming plates. The plate is first pressed into a U shape by the U-press, and then into an O shape by the O-press. Because relatively thick material is used for making UO pipes, submerged arc welding is used for joining. UO pipe is mainly used as line pipe for transporting petroleum and natural gas in large quantity over long distances. System expansion was used on the steel, e.g. for blast furnace slag and other co-products. The influence of system expansion to the GWP for steel products is 3 to 7% lower GWP. At an EOL recovery rate of 85%. Module D impact of -1.35 kg CO2e per kg ('-' magnitude is a benefit, '+' magnitude a burden). This gives a net life cycle inc Mod D, of 1.67 kg CO2e per kg. | Cradle to gate | -1.35 | At an EOL recovery rate of 85%. Module D impact of -1.35 kg CO2e per kg ('-' magnitude is a benefit, '+' magnitude a burden). This gives a net life cycle inc Mod D, of 1.67 kg CO2e per kg. | 1 | kg | 1 | 7850 | [5 empty] | 3.02 | 3.02 | [31 empty] | 2 | 5 | 5 | 4 | 4 | 20 | N/A | 80% |  | No | 1 | 3.02 | [5 empty] | V3.0 Beta | 2019-05-30 | 0.043 kg net scrap input
00fe4ce0-e348-411d-aa9e-a7219bc6f337 | Steel | Steel, Sheet |  | Steel, Tin-free Electrolytic Chrome Coated Steel Sheet - Tin-free (ECCS) | Also known as Electrolytic Chrome Coated Steel (ECCS). Obtained by electro plating a thin finished cold rolled coil with a thin layer of chrome. It can be found on the market in coil or in sheets and is further processed into finished products by the manufacturers. ECCS is used primarily in food cans, industrial packaging (e.g. small drums). Typical thickness between 0.13 - 0.49 mm. Typical width between 600 - 1100 mm. System expansion was used on the steel, e.g. for blast furnace slag and other co-products. The influence of system expansion to the GWP for steel products is 3 to 7% lower GWP. At an EOL recovery rate of 85%. Module D impact of -1.33 kg CO2e per kg ('-' magnitude is a benefit, '+' magnitude a burden). This gives a net life cycle inc Mod D, of 1.56 kg CO2e per kg. | Cradle to gate | -1.33 | At an EOL recovery rate of 85%. Module D impact of -1.33 kg CO2e per kg ('-' magnitude is a benefit, '+' magnitude a burden). This gives a net life cycle inc Mod D, of 1.56 kg CO2e per kg. | 1 | kg | 1 | 7850 | [5 empty] | 2.89 | 2.89 | [31 empty] | 2 | 5 | 5 | 4 | 4 | 20 | N/A | 80% |  | No | 1 | 2.89 | [5 empty] | V3.0 Beta | 2019-05-30 | 0.057 kg net scrap input
ff148879-5a7d-4a6c-861e-de623bbef2d7 | Steel | Steel, Sheet galvanised |  | Steel, electrogalvanized steel | Obtained by electro plating finished cold rolled steel with a thin layer of zinc or zinc-nickel to provide corrosion resistance. It can be found on the market in coil or in sheets and is further processed into finished products by the manufacturers. Hot Dip Galvanized Steel features excellent forming properties, paintability, weldability, and is suitable for fabrication by forming, pressing and bending. Applications include domestic applications, building applications (e.g. wall elements, roofing applications), automotive applications (e.g. body in white for vehicles underbody auto parts), lighting fixtures, drums and various kinds of sections applications, profiled sheets, etc. Typical thickness between 0.3 - 3 mm. Typical width between 600 - 2100 mm. System expansion was used on the steel, e.g. for blast furnace slag and other co-products. The influence of system expansion to the GWP for steel products is 3 to 7% lower GWP. Contact Worldsteel for more information. At an EOL recovery rate of 85%. Module D impact of -1.41 kg CO2e per kg ('-' magnitude is a benefit, '+' magnitude a burden). This gives a net life cycle inc Mod D, of 1.62 kg CO2e per kg. | Cradle to gate | -1.41 | At an EOL recovery rate of 85%. Module D impact of -1.41 kg CO2e per kg ('-' magnitude is a benefit, '+' magnitude a burden). This gives a net life cycle inc Mod D, of 1.62 kg CO2e per kg. | 1 | kg | 1 | 7850 | [5 empty] | 3.03 | 3.03 | [31 empty] | 2 | 5 | 5 | 4 | 4 | 20 | N/A | 80% |  | No | 1 | 3.03 | [5 empty] | V3.0 Beta | 2019-05-30 | 0.009 kg net scrap input | [13 empty] | steel sheet
97ec0d4a-674e-4f90-bde8-933f953e5289 | Steel | Steel, pipe |  | Steel, welded pipe | A flat plate steel coil that is bended and welded into a tube. It can be found on the market for final use. A heavy-wall pipe is technically used to transport fluids (e.g. oil, gases, water, chemicals). System expansion was used on the steel, e.g. for blast furnace slag and other co-products. The influence of system expansion to the GWP for steel products is 3 to 7% lower GWP. Contact Worldsteel for more information. At an EOL recovery rate of 85%. Module D impact of -1.31 kg CO2e per kg ('-' magnitude is a benefit, '+' magnitude a burden). This gives a net life cycle inc Mod D, of 1.47 kg CO2e per kg. | Cradle to gate | -1.31 | At an EOL recovery rate of 85%. Module D impact of -1.31 kg CO2e per kg ('-' magnitude is a benefit, '+' magnitude a burden). This gives a net life cycle inc Mod D, of 1.47 kg CO2e per kg. | 1 | kg | 1 | 7850 | [5 empty] | 2.78 | 2.78 | [31 empty] | 2 | 5 | 5 | 4 | 4 | 20 | N/A | 80% |  | No | 1 | 2.78 | [5 empty] | V3.0 Beta | 2019-05-30 | 0.069 kg net scrap input
e290682a-8d5b-4c46-acee-665b1ac7b393 | Steel | Steel, Sheet |  | Steel, Organic coated sheet | Obtained by coating a steel substrate with organic layers such as paint or laminated film. The substrate is mainly hot dip galvanized coil but may also be electrogalvanized coil, finished cold rolled coil or tin-free steel. It can be found on the market in coil or in sheets and is further processed into finished products by the manufacturers. Organic coated Steel is use in all activity sectors like construction (roof, wall and ceiling claddings, lighting, radiators etc), general industry (e.g. office furniture, heating, ventilating, air conditioning), domestic appliances (refrigerators, washing machines, small kitchen appliances, computer casings, VCR & DVD casings, etc) and packaging. Typical thickness between 0.15 - 1.5 mm. Typical width between 600 - 1300 mm. System expansion was used on the steel, e.g. for blast furnace slag and other co-products. The influence of system expansion to the GWP for steel products is 3 to 7% lower GWP. Contact Worldsteel for more information. At an EOL recovery rate of 85%. Module D impact of -1.27 kg CO2e per kg ('-' magnitude is a benefit, '+' magnitude a burden). This gives a net life cycle inc Mod D, of 1.79 kg CO2e per kg. | Cradle to gate | -1.27 | At an EOL recovery rate of 85%. Module D impact of -1.27 kg CO2e per kg ('-' magnitude is a benefit, '+' magnitude a burden). This gives a net life cycle inc Mod D, of 1.79 kg CO2e per kg. | 1 | kg | 1 | 7850 | [5 empty] | 3.06 | 3.06 | [31 empty] | 2 | 5 | 5 | 4 | 4 | 20 | N/A | 80% |  | No | 1 | 3.06 | [5 empty] | V3.0 Beta | 2019-05-30 | 0.091 kg net scrap input
fa718df1-717d-4125-adce-6c9360d948a5 | Steel | Steel, plate |  | Steel, Tinplate | Obtained by electro plating a thin finished cold rolled coil with a thin layer of tin. It can be found on the market in coil or in sheets and is further processed into finished products by the manufacturers. Tin plated steel is used primarily in food cans, industrial packaging (e.g. small drums) Typical thickness between 0.13 - 0.49 mm. Typical width between 600 - 1100 mm. System expansion was used on the steel, e.g. for blast furnace slag and other co-products. The influence of system expansion to the GWP for steel products is 3 to 7% lower GWP. Contact Worldsteel for more information. At an EOL recovery rate of 85%. Module D impact of -1.36 kg CO2e per kg ('-' magnitude is a benefit, '+' magnitude a burden). This gives a net life cycle inc Mod D, of 1.49 kg CO2e per kg. | Cradle to gate | -1.36 | At an EOL recovery rate of 85%. Module D impact of -1.36 kg CO2e per kg ('-' magnitude is a benefit, '+' magnitude a burden). This gives a net life cycle inc Mod D, of 1.49 kg CO2e per kg. | 1 | kg | 1 | 7850 | [5 empty] | 2.85 | 2.85 | [31 empty] | 2 | 5 | 5 | 4 | 4 | 20 | N/A | 80% |  | No | 1 | 2.85 | [5 empty] | V3.0 Beta | 2019-05-30 | 0.038 kg net scrap input
2f3e6b06-88a8-487d-b8ee-df5e913ba45d | Steel | Steel, Sheet |  | Steel, finished cold-rolled coil | Obtained by heat treatment (annealing) and strain-hardening of cold rolled steel in a way to achieve final mechanical properties making the steel suitable for further uses (forming and bending). Finished Cold Rolled Steel includes a wide range of different steels which can be classified into the following main groups: formable steels, high strength formable steels, weathering structural steels, structural steels, hardenable steels. It can be found on the market in coil or in sheets and is further processed into finished products by the manufacturers. Finished Cold-rolled Steel features excellent forming properties, electromagnetic properties, paintability, weldability, and is suitable for fabrication by forming, pressing and bending. Applications include domestic applications, automotive applications, lighting fixtures, electrical components (stators, rotors) and various kinds of sections roofing applications, profiled sheets, wall elements, etc. Typical thickness between 0.3 - 3 mm. Typical width between 600 - 2100 mm. System expansion was used on the steel, e.g. for blast furnace slag and other co-products. The influence of system expansion to the GWP for steel products is 3 to 7% lower GWP. Contact Worldsteel for more information. At an EOL recovery rate of 85%. Module D impact of -1.34 kg CO2e per kg ('-' magnitude is a benefit, '+' magnitude a burden). This gives a net life cycle inc Mod D, of 1.39 kg CO2e per kg. | Cradle to gate | -1.34 | At an EOL recovery rate of 85%. Module D impact of -1.34 kg CO2e per kg ('-' magnitude is a benefit, '+' magnitude a burden). This gives a net life cycle inc Mod D, of 1.39 kg CO2e per kg. | 1 | kg | 1 | 7850 | [5 empty] | 2.73 | 2.73 | [31 empty] | 2 | 5 | 5 | 4 | 4 | 20 | N/A | 80% |  | No | 1 | 2.73 | [5 empty] | V3.0 Beta | 2019-05-30 | 0.049 kg net scrap input
96893a53-5849-493e-9de9-2248f3b510b4 | Steel | Steel, Sheet galvanised |  | Steel, hot-dip galvanized steel | Obtained by passing cold rolled coil through a molten zinc bath, in order to coat the steel with a thin layer of zinc to provide corrosion resistance. It can be found on the market in coil or in sheets and is further processed into finished products by the manufacturers. Hot Dip Galvanized Steel features excellent forming properties, paintability, weldability, and is suitable for fabrication by forming, pressing and bending. Applications include domestic applications, building applications (e.g. wall elements, roofing applications), automotive applications (e.g. body in white for vehicles underbody auto parts), lighting fixtures, drums and various kinds of sections applications, profiled sheets, etc. Typical thickness between 0.3 - 3 mm. Typical width between 600 - 2100 mm. System expansion was used on the steel, e.g. for blast furnace slag and other co-products. The influence of system expansion to the GWP for steel products is 3 to 7% lower GWP. Contact Worldsteel for more information. At an EOL recovery rate of 85%. Module D impact of -1.32 kg CO2e per kg ('-' magnitude is a benefit, '+' magnitude a burden). This gives a net life cycle inc Mod D, of 1.44 kg CO2e per kg. | Cradle to gate | -1.32 | At an EOL recovery rate of 85%. Module D impact of -1.32 kg CO2e per kg ('-' magnitude is a benefit, '+' magnitude a burden). This gives a net life cycle inc Mod D, of 1.44 kg CO2e per kg. | 1 | kg | 1 | 7850 | [5 empty] | 2.76 | 2.76 | [31 empty] | 2 | 5 | 5 | 4 | 4 | 20 | N/A | 80% |  | No | 1 | 2.76 | [5 empty] | V3.0 Beta | 2019-05-30 | 0.061 kg net scrap input
066e8bba-7cca-409e-a40c-32896173d18c | Steel | Steel, plate |  | Steel, Plate | A flat steel sheet rolled on a hot rolling mill. It can be found on the market in sheets and is further processed into finished products by the manufacturers. Heavy plate is used in a large number of sectors: structural steels, shipbuilding, pipes, pressure vessels, boilers, heavy metal structures, offshore structures etc. Typical thickness between 2 to 20 mm. The maximum width is 1860 mm. System expansion was used on the steel, e.g. for blast furnace slag and other co-products. The influence of system expansion to the GWP for steel products is 3 to 7% lower GWP. Contact Worldsteel for more information. At an EOL recovery rate of 85%. Module D impact of -1.16 kg CO2e per kg ('-' magnitude is a benefit, '+' magnitude a burden). This gives a net life cycle inc Mod D, of 1.3 kg CO2e per kg. | Cradle to gate | -1.16 | At an EOL recovery rate of 85%. Module D impact of -1.16 kg CO2e per kg ('-' magnitude is a benefit, '+' magnitude a burden). This gives a net life cycle inc Mod D, of 1.3 kg CO2e per kg. | 1 | kg | 1 | 7850 | [5 empty] | 2.46 | 2.46 | [31 empty] | 2 | 5 | 5 | 4 | 4 | 20 | N/A | 80% |  | No | 1 | 2.46 | [5 empty] | V3.0 Beta | 2019-05-30 | 0.156 kg net scrap input
474c02b9-eaab-401e-a6ac-67addefba723 | Steel | Steel, Sheet |  | steel, Cold Rolled Coil | Obtained by a further thickness reduction of a pickled hot rolled coil. This step is achieved at low temperature in a cold-reduction mill. It can be found on the market in coil, but requires a further heating process before being manufactured into finished products. The various types of cold rolled steel are used as primary material for finished cold rolled coils & coated coils. Typical thickness between 0.15 - 3 mm. Typical width between 600 - 2100 mm. System expansion was used on the steel, e.g. for blast furnace slag and other co-products. The influence of system expansion to the GWP for steel products is 3 to 7% lower GWP. Contact Worldsteel for more information. At an EOL recovery rate of 85%. Module D impact of -1.27 kg CO2e per kg ('-' magnitude is a benefit, '+' magnitude a burden). This gives a net life cycle inc Mod D, of 1.26 kg CO2e per kg. | Cradle to gate | -1.27 | At an EOL recovery rate of 85%. Module D impact of -1.27 kg CO2e per kg ('-' magnitude is a benefit, '+' magnitude a burden). This gives a net life cycle inc Mod D, of 1.26 kg CO2e per kg. | 1 | kg | 1 | 7850 | [5 empty] | 2.53 | 2.53 | [31 empty] | 2 | 5 | 5 | 4 | 4 | 20 | N/A | 80% |  | No | 1 | 2.53 | [5 empty] | V3.0 Beta | 2019-05-30 | 0.092 kg net scrap input
d0b31bc8-1e39-42cd-9bef-8257934e7824 | Steel | Steel, Sheet |  | Steel, pickled hot-rolled coil | Hot rolled steel from which the iron oxides present at the surface have been removed in a pickling process. It can be found on the market in coil or in sheets and is further processed into finished products by the manufacturers. The various types of pickled hot rolled steel have applications in virtually all sectors of industry: transport, construction, shipbuilding, gas containers, pressure vessels, energy pipelines, etc. Typical thickness between 2 - 7 mm. Typical width between 600 - 2100 mm. System expansion was used on the steel, e.g. for blast furnace slag and other co-products. The influence of system expansion to the GWP for steel products is 3 to 7% lower GWP. Contact Worldsteel for more information. At an EOL recovery rate of 85%. Module D impact of -1.26 kg CO2e per kg ('-' magnitude is a benefit, '+' magnitude a burden). This gives a net life cycle inc Mod D, of 1.16 kg CO2e per kg. | Cradle to gate | -1.26 | At an EOL recovery rate of 85%. Module D impact of -1.26 kg CO2e per kg ('-' magnitude is a benefit, '+' magnitude a burden). This gives a net life cycle inc Mod D, of 1.16 kg CO2e per kg. | 1 | kg | 1 | 7850 | [5 empty] | 2.42 | 2.42 | [31 empty] | 2 | 5 | 5 | 4 | 4 | 20 | N/A | 80% |  | No | 1 | 2.42 | [5 empty] | V3.0 Beta | 2019-05-30 | 0.097 kg net scrap input
ecfbd162-d938-4199-bf83-b4839bc103ec | Steel | Steel, wire |  | Steel, Wire rod | Wire rod is a rolled steel product, produced from a semi and having a round, rectangular or other cross-section. Particularly fine cross-sections may be achieved by subsequent cold forming (drawing). Wire rod is wound into coils and transported in this form. System expansion was used on the steel, e.g. for blast furnace slag and other co-products. The influence of system expansion to the GWP for steel products is 3 to 7% lower GWP. Contact Worldsteel for more information. At an EOL recovery rate of 85%. Module D impact of -1.15 kg CO2e per kg ('-' magnitude is a benefit, '+' magnitude a burden). This gives a net life cycle inc Mod D, of 1.12 kg CO2e per kg. | Cradle to gate | -1.15 | At an EOL recovery rate of 85%. Module D impact of -1.15 kg CO2e per kg ('-' magnitude is a benefit, '+' magnitude a burden). This gives a net life cycle inc Mod D, of 1.12 kg CO2e per kg. | 1 | kg | 1 | 7850 | [5 empty] | 2.27 | 2.27 | [31 empty] | 2 | 5 | 5 | 4 | 4 | 20 | N/A | 80% |  | No | 1 | 2.27 | [5 empty] | V3.0 Beta | 2019-05-30 | 0.164 kg net scrap input
43b7258b-a013-43a9-be29-28a1fce95fbf | Steel | Steel, Sheet |  | Steel, Hot Rolled Coil | Steel coil rolled on a hot-strip mill. It can be found on the market in coil or in sheets and is further processed into finished products by the manufacturers. The various types of hot rolled steel have applications in virtually all sectors of industry: transport, construction, shipbuilding, gas containers, pressure vessels, energy pipelines, etc. Hot rolled steel sheet with an anti-slip surface and a diamond or teardrop pattern are typically used for stairs, industrial floors and tailboards for goods vehicles. Typical thickness between 2 - 7 mm. Typical width between 600 - 2100 mm. System expansion was used on the steel, e.g. for blast furnace slag and other co-products. The influence of system expansion to the GWP for steel products is 3 to 7% lower GWP. Contact Worldsteel for more information. At an EOL recovery rate of 85%. Module D impact of -1.21 kg CO2e per kg ('-' magnitude is a benefit, '+' magnitude a burden). This gives a net life cycle inc Mod D, of 1.07 kg CO2e per kg. | Cradle to gate | -1.21 | At an EOL recovery rate of 85%. Module D impact of -1.21 kg CO2e per kg ('-' magnitude is a benefit, '+' magnitude a burden). This gives a net life cycle inc Mod D, of 1.07 kg CO2e per kg. | 1 | kg | 1 | 7850 | [5 empty] | 2.28 | 2.28 | [31 empty] | 2 | 5 | 5 | 4 | 4 | 20 | N/A | 80% |  | No | 1 | 2.28 | [5 empty] | V3.0 Beta | 2019-05-30 | 0.13 kg net scrap input
2a7b19f3-07ab-4223-a57d-449c22532341 | Steel | Steel, Bar and Rod |  | Steel, Rebar | A steel reinforcing bar is rolled on a hot rolling mill. It can be found on the market for direct use or is further processed into finished products by the manufacturers. This product is used to strengthen concrete in highway and building construction also as primary product for the wire rod process. System expansion was used on the steel, e.g. for blast furnace slag and other co-products. The influence of system expansion to the GWP for steel products is 3 to 7% lower GWP. Contact Worldsteel for more information. At an EOL recovery rate of 85%. Module D impact of -0.79 kg CO2e per kg ('-' magnitude is a benefit, '+' magnitude a burden). This gives a net life cycle inc Mod D, of 1.2 kg CO2e per kg. | Cradle to gate | -0.79 | At an EOL recovery rate of 85%. Module D impact of -0.79 kg CO2e per kg ('-' magnitude is a benefit, '+' magnitude a burden). This gives a net life cycle inc Mod D, of 1.2 kg CO2e per kg. | 1 | kg | 1 | 7850 | [5 empty] | 1.99 | 1.99 | [31 empty] | 2 | 5 | 5 | 4 | 4 | 20 | N/A | 80% |  | No | 1 | 1.99 | [5 empty] | V3.0 Beta | 2019-05-30 | 0.379 kg net scrap input
6db285f8-2ce3-4414-93b0-4bbd893bef76 | Steel | Steel, Section |  | Steel, Section | A steel section rolled on a hot rolling mill. Steel Sections include I-beams, H-beams, wide-flange beams, and sheet piling. It can be found on the market for direct use. This product is used in construction, multi-story buildings, industrial buildings, bridge trusses, vertical highway supports, and riverbank reinforcement. System expansion was used on the steel, e.g. for blast furnace slag and other co-products. The influence of system expansion to the GWP for steel products is 3 to 7% lower GWP. Contact Worldsteel for more information. At an EOL recovery rate of 85%. Module D impact of -0.34 kg CO2e per kg ('-' magnitude is a benefit, '+' magnitude a burden). This gives a net life cycle inc Mod D, of 1.21 kg CO2e per kg. | Cradle to gate | -0.34 | At an EOL recovery rate of 85%. Module D impact of -0.34 kg CO2e per kg ('-' magnitude is a benefit, '+' magnitude a burden). This gives a net life cycle inc Mod D, of 1.21 kg CO2e per kg. | 1 | kg | 1 | 7850 | [5 empty] | 1.55 | 1.55 | [31 empty] | 2 | 5 | 5 | 4 | 4 | 20 | N/A | 80% |  | No | 1 | 1.55 | [5 empty] | V3.0 Beta | 2019-05-30 | 0.644 kg net scrap input
6354b69c-8ff3-4acd-9f1d-da0e07742dd9 | Steel | Steel, engineering |  | Steel, Engineering steel | Engineering Steel is rolled on a Hot Rolling mill. It can be found on the market and is further processed into finished products by the manufacturers This steel is used in the manufacture of tools, dies, components for engines, drives, equipment, transmissions, etc. System expansion was used on the steel, e.g. for blast furnace slag and other co-products. The influence of system expansion to the GWP for steel products is 3 to 7% lower GWP. Contact Worldsteel for more information. At an EOL recovery rate of 85%. Module D impact of 0.31 kg CO2e per kg ('-' magnitude is a benefit, '+' magnitude a burden). This gives a net life cycle inc Mod D, of 1.58 kg CO2e per kg. | Cradle to gate | 0.31 | At an EOL recovery rate of 85%. Module D impact of 0.31 kg CO2e per kg ('-' magnitude is a benefit, '+' magnitude a burden). This gives a net life cycle inc Mod D, of 1.58 kg CO2e per kg. | 1 | kg | 1 | 7850 | [5 empty] | 1.27 | 1.27 | [31 empty] | 2 | 5 | 5 | 4 | 4 | 20 | N/A | 80% |  | No | 1 | 1.27 | [5 empty] | V3.0 Beta | 2019-05-30 | 1.033 kg net scrap input
49ed1ca7-35e7-449c-ad42-3044c97f6bce | Steel | Steel, pipe |  | Steel, global seamless tube | seamless tube. At an EOL recovery rate of 85%. Module D impact of -0.84 kg CO2e per kg ('-' magnitude is a benefit, '+' magnitude a burden). This gives a net life cycle inc Mod D, of 1.29 kg CO2e per kg. | Cradle to gate | -0.84 | At an EOL recovery rate of 85%. Module D impact of -0.84 kg CO2e per kg ('-' magnitude is a benefit, '+' magnitude a burden). This gives a net life cycle inc Mod D, of 1.29 kg CO2e per kg. | 2 | kg | 1 | 7850 | [5 empty] | 2.13 | 2.13 | [31 empty] | 2 | 5 | 5 | 4 | 4 | 20 | N/A | 80% |  | No | 2 | 2.13 | [5 empty] | V3.0 Beta | 2019-05-30 | 0.349 kg net scrap input
0f0c28e0-5e47-466e-9bb2-a5b9fd7cd2db | Steel | Steel, Bar and Rod |  | Steel rebar, recycled, Europe EAF mid range | This entry is an average of 29 datapoints. It should not be taken as representative of European rebar, the datapoints were all for EAF steel. Steel rebar is also made in the primary production route in Europe. | Cradle to gate |  |  | 1 | kg | 1 | 7850 | [5 empty] | 0.73 | 0.73 | [31 empty] | 5 | 2.9655 | 5 | 4.0345 | 1.8966 | 17 | 5 | 164% |  | Yes | 29 | 0.73 | 0.24667 | 0.282 | 1.22 |  |  | V3.0 Beta | 2019-05-30 | Recycled
8aa6883b-aa36-49b3-88b9-94b597a45d23 | Timber | Timber, General |  | Timber - Average of all data - No Carbon Storage | Average of data collected, 211 datapoints. This is not a weighted average. It is an average of all data collected on timber. Excludes Carbon Storage. | Cradle to gate |  |  | 1 | kg | 1 | 623.5851 |  |  | No | 0 |  | 0.49283 | 0.49283 | [31 empty] | 4.8104 | 2.8483 | 4.9242 | 3.2607 | 1.7204 | 17.564 | 9 | 75.9% |  | Yes | 211 | 0.49283 | 0.25117 | 0.038196 | 1.44 |  |  | V3.0 Beta | 2019-05-30
0fbf9c89-d7b9-4b91-ad88-cacf5f9b1405 | Timber | Timber, Chipboard |  | Timber, Chipboard - No Carbon Storage | Average of data collected, 6 datapoints. Excludes Carbon Storage. | Cradle to gate |  |  | 1 | kg | 1 | 590.0167 |  |  | No | 0 |  | 0.40016 | 0.40016 | [31 empty] | 4.8182 | 2.8182 | 4.7273 | 4 | 1.5455 | 17.9091 | 3 | 59.74% |  | Yes | 6 | 0.40016 | 0.14299 | 0.18966 | 0.6075 |  |  | V3.0 Beta | 2019-05-30
e4595aca-7c16-473f-8d24-6344c7c3cdaa | Timber | Timber, Closed panel timber frame system |  | Timber, Closed panel timber frame system - No Carbon Storage | Average of data collected, 1 datapoints. This dataset is based upon a single datapoint. It may therefore be subject to larger uncertainty than normal. Excludes Carbon Storage. | Cradle to gate |  |  | 1 | kg | 1 | Unknown |  |  | No | 0 |  | 0.45246 | 0.45246 | [31 empty] | 4.8462 | 2.9231 | 4.9231 | 2.6154 | 1.8462 | 17.1538 | 1 | 51.87% |  | Yes | 1 | 0.45246 | 0 | 0.45246 | 0.45246 |  |  | V3.0 Beta | 2019-05-30
53dd4d1a-e80d-4052-9123-642085fdf1bb | Timber | Timber, CLT |  | Timber, CLT - No Carbon Storage | Average of data collected, 3 datapoints. This dataset is based upon a small sample size. It may therefore be subject to larger uncertainty than normal. Excludes Carbon Storage. | Cradle to gate |  |  | 1 | kg | 1 | 506.5 |  |  | No | 0 |  | 0.43734 | 0.43734 | [31 empty] | 4.6744 | 2.8605 | 4.9535 | 2.4884 | 1.9767 | 16.9535 | 2 | 54.15% |  | Yes | 3 | 0.43734 | 0.15885 | 0.31901 | 0.66189 |  |  | V3.0 Beta | 2019-05-30
9a24950a-4a1a-4828-a4b7-a61b6485200d | Timber | Timber, Fibreboard |  | Timber, Fibreboard - No Carbon Storage | Average of data collected, 5 datapoints. This dataset is based upon a small sample size. It may therefore be subject to larger uncertainty than normal. Excludes Carbon Storage. | Cradle to gate |  |  | 1 | kg | 1 | 600.0074 |  |  | No | 0 |  | 0.71531 | 0.71531 | [31 empty] | 5 | 2.6667 | 5 | 4 | 1.3333 | 18 | 3 | 60% |  | Yes | 5 | 0.71531 | 0.24435 | 0.47713 | 1.1203 |  |  | V3.0 Beta | 2019-05-30
67004c6c-6cf2-4268-a648-0e6935eeaa13 | Timber | Timber, Glulam |  | Timber, Glulam - No Carbon Storage | Average of data collected, 13 datapoints. Excludes Carbon Storage. | Cradle to gate |  |  | 1 | kg | 1 | 633.7085 |  |  | No | 0 |  | 0.51213 | 0.51213 | [31 empty] | 4.875 | 3 | 5 | 3.9375 | 1.8125 | 18.625 | 4 | 64.64% |  | Yes | 13 | 0.51213 | 0.16135 | 0.28025 | 0.7819 |  |  | V3.0 Beta | 2019-05-30
824784d1-3886-4ff2-a8c8-ba4e4af1d2ab | Timber | Timber, Hardboard |  | Timber, Hardboard - No Carbon Storage | Average of data collected, 1 datapoints. This dataset is based upon a single datapoint. It may therefore be subject to larger uncertainty than normal. Excludes Carbon Storage. | Cradle to gate |  |  | 1 | kg | 1 | 807.7056 |  |  | No | 0 |  | 0.81525 | 0.81525 | [31 empty] | 5 | 2.6667 | 4.6667 | 4.3333 | 1.6667 | 18.3333 | 1 | 55.24% |  | Yes | 1 | 0.81525 | 0 | 0.81525 | 0.81525 |  |  | V3.0 Beta | 2019-05-30
7802f5a6-38d2-439c-867a-06015666d8eb | Timber | Timber, Hardwood |  | Timber, Hardwood - No Carbon Storage | Average of data collected, 22 datapoints. Excludes Carbon Storage. | Cradle to gate |  |  | 1 | kg | 1 | 742.1111 |  |  | No | 0 |  | 0.30556 | 0.30556 | [31 empty] | 4.8182 | 2.8182 | 4.9091 | 2.3636 | 1.9091 | 16.8182 | 4 | 59.48% |  | Yes | 22 | 0.30556 | 0.13215 | 0.038196 | 0.49714 |  |  | V3.0 Beta | 2019-05-30
41bac419-5aae-4797-865d-f5365714a8f6 | Timber | Timber, Laminate |  | Timber, Laminate - No Carbon Storage | Average of data collected, 11 datapoints. Excludes Carbon Storage. | Cradle to gate |  |  | 1 | kg | 1 | 622.5 |  |  | No | 0 |  | 0.69776 | 0.69776 | [31 empty] | 4.8462 | 2.9231 | 4.9231 | 3.5385 | 2 | 18.2308 | 4 | 63.52% |  | Yes | 11 | 0.69776 | 0.26248 | 0.078271 | 1.0746 |  |  | V3.0 Beta | 2019-05-30
7b7a5626-248e-473f-a79e-995d56497286 | Timber | Timber, Laminated strand lumber |  | Timber, Laminated strand lumber - No Carbon Storage | Average of data collected, 1 datapoints. This dataset is based upon a single datapoint. It may therefore be subject to larger uncertainty than normal. Excludes Carbon Storage. | Cradle to gate |  |  | 1 | kg | 1 | 615.5382 |  |  | No | 0 |  | 0.50408 | 0.50408 | [31 empty] | 4.2 | 2.6 | 4.8 | 3.8 | 1.8 | 17.2 | 1 | 52% |  | Yes | 1 | 0.50408 | 0 | 0.50408 | 0.50408 |  |  | V3.0 Beta | 2019-05-30
47dbb908-45d8-4f42-93fa-6f2ce5025d47 | Timber | Timber, Laminated veneer lumber |  | Timber, Laminated veneer lumber - No Carbon Storage | Average of data collected, 5 datapoints. This dataset is based upon a small sample size. It may therefore be subject to larger uncertainty than normal. Excludes Carbon Storage. | Cradle to gate |  |  | 1 | kg | 1 | 525.921 |  |  | No | 0 |  | 0.3898 | 0.3898 | [31 empty] | 5 | 2.8636 | 4.9545 | 1.5909 | 2 | 16.4091 | 3 | 55.45% |  | Yes | 5 | 0.3898 | 0.12811 | 0.27083 | 0.56762 |  |  | V3.0 Beta | 2019-05-30
268a36e3-fe7d-4312-81a4-5f0ffd963c8c | Timber | Timber, MDF |  | Timber, MDF - No Carbon Storage | Average of data collected, 13 datapoints. Excludes Carbon Storage. | Cradle to gate |  |  | 1 | kg | 1 | 756.06 |  |  | No | 0 |  | 0.85645 | 0.85645 | [31 empty] | 5 | 2.375 | 5 | 4 | 1.5 | 17.875 | 4 | 62.5% |  | Yes | 13 | 0.85645 | 0.21132 | 0.51153 | 1.2077 |  |  | V3.0 Beta | 2019-05-30
330fabd5-3588-4c84-9442-f49955e9dd58 | Timber | Timber, Open panel timber frame system |  | Timber, Open panel timber frame system - No Carbon Storage | Average of data collected, 1 datapoints. This dataset is based upon a single datapoint. It may therefore be subject to larger uncertainty than normal. Excludes Carbon Storage. | Cradle to gate |  |  | 1 | kg | 1 | Unknown |  |  | No | 0 |  | 0.34518 | 0.34518 | [31 empty] | 4.6923 | 2.8462 | 4.8462 | 2.0769 | 2 | 16.4615 | 1 | 49.89% |  | Yes | 1 | 0.34518 | 0 | 0.34518 | 0.34518 |  |  | V3.0 Beta | 2019-05-30
93033e40-dbe1-4344-9f3e-3c503fdb5261 | Timber | Timber, OSB |  | Timber, OSB - No Carbon Storage | Average of data collected, 16 datapoints. Excludes Carbon Storage. | Cradle to gate |  |  | 1 | kg | 1 | 603.1256 |  |  | No | 0 |  | 0.45507 | 0.45507 | [31 empty] | 4.6 | 2.4 | 4.8 | 4 | 1.6 | 17.4 | 4 | 61.14% |  | Yes | 16 | 0.45507 | 0.11674 | 0.29148 | 0.661 |  |  | V3.0 Beta | 2019-05-30
8ff88c7a-24ad-40eb-bf5a-34a7b87a3c13 | Timber | Timber, Parquet |  | Timber, Parquet - No Carbon Storage | Average of data collected, 8 datapoints. Excludes Carbon Storage. | Cradle to gate |  |  | 1 | kg | 1 | 599.5025 |  |  | No | 0 |  | 0.81122 | 0.81122 | [31 empty] | 5 | 3 | 5 | 1 | 1 | 15 | 3 | 51.43% |  | Yes | 8 | 0.81122 | 0.17349 | 0.42981 | 1.0132 |  |  | V3.0 Beta | 2019-05-30
d15e4393-a81d-4a0f-a0ea-a44fac022a3e | Timber | Timber, Particle Board |  | Timber, Particle Board - No Carbon Storage | Average of data collected, 13 datapoints. Excludes Carbon Storage. | Cradle to gate |  |  | 1 | kg | 1 | 686.8462 |  |  | No | 0 |  | 0.66427 | 0.66427 | [31 empty] | 4.9459 | 3 | 5 | 4.8919 | 1.0811 | 18.9189 | 4 | 65.48% |  | Yes | 13 | 0.66427 | 0.17927 | 0.32996 | 0.88971 |  |  | V3.0 Beta | 2019-05-30
5fc4b57f-48b1-4979-a321-5030acecb091 | Timber | Timber, Plywood |  | Timber, Plywood - No Carbon Storage | Average of data collected, 11 datapoints. Excludes Carbon Storage. | Cradle to gate |  |  | 1 | kg | 1 | 507.5018 |  |  | No | 0 |  | 0.68146 | 0.68146 | [31 empty] | 3 | 3 | 5 | 3 | 2 | 16 | 4 | 57.14% |  | Yes | 11 | 0.68146 | 0.27737 | 0.24165 | 1.0229 |  |  | V3.0 Beta | 2019-05-30
afe3c61e-a2cc-45fe-9f10-5fadf4afe7ad | Timber | Timber, Softwood |  | Timber, Softwood - No Carbon Storage | Average of data collected, 43 datapoints. Excludes Carbon Storage. | Cradle to gate |  |  | 1 | kg | 1 | 538.2864 |  |  | No | 0 |  | 0.26259 | 0.26259 | [31 empty] | 3 | 3 | 5 | 3 | 2 | 16 | 5 | 60% |  | Yes | 43 | 0.26259 | 0.1218 | 0.047256 | 0.612 |  |  | V3.0 Beta | 2019-05-30
029045dc-409e-414a-8c17-10f33df56acd | Timber | Timber, Wood I-Beam |  | Timber, Wood I-Beam - No Carbon Storage | Average of data collected, 37 datapoints. Excludes Carbon Storage. | Cradle to gate |  |  | 1 | kg | 1 | Unknown |  |  | No | 0 |  | 0.4833 | 0.4833 | [31 empty] | 5 | 2 | 4 | 5 | 2 | 18 | 5 | 65.71% |  | Yes | 37 | 0.4833 | 0.022601 | 0.4 | 0.54518 |  |  | V3.0 Beta | 2019-05-30
9f307dc8-2e7d-45b9-8631-62a5fe5cadd7 | Timber | Timber, Wood-plastic composite |  | Timber, Wood-plastic composite - No Carbon Storage | Average of data collected, 1 datapoints. This dataset is based upon a single datapoint. It may therefore be subject to larger uncertainty than normal. Excludes Carbon Storage. | Cradle to gate |  |  | 1 | kg | 1 | 825 |  |  | No | 0 |  | 1.44 | 1.44 | [31 empty] | 5 | 2 | 4 | 5 | 2 | 18 | 1 | 54.29% |  | Yes | 1 | 1.44 | 0 | 1.44 | 1.44 |  |  | V3.0 Beta | 2019-05-30
d595a55d-4af2-48b9-873e-0a9ceba0e452 | Timber | Timber, General |  | Timber - Average of all data - Including Carbon Storage | Average of data collected, 211 datapoints. This is not a weighted average. It is an average of all data collected on timber. Includes Carbon Storage. | Cradle to gate |  |  | 1 | kg | 1 | 623.5851 |  |  | Yes | -1.5237 |  | -1.0309 | -1.0309 | [31 empty] | 4.8104 | 2.8483 | 4.9242 | 3.2607 | 1.7204 | 17.564 | 9 | 75.9% |  | Yes | 211 | -1.04 | 0.32195 | -1.5464 | 0.58 |  |  | V3.0 Beta | 2019-05-30
483c27b3-5d1f-4ddc-a60e-41e574c9930c | Timber | Timber, Chipboard |  | Timber, Chipboard - Including Carbon Storage | Average of data collected, 6 datapoints. Includes Carbon Storage. | Cradle to gate |  |  | 1 | kg | 1 | 590.0167 |  |  | Yes | -1.5208 |  | -1.1207 | -1.1207 | [31 empty] | 4.8182 | 2.8182 | 4.7273 | 4 | 1.5455 | 17.9091 | 3 | 59.74% |  | Yes | 6 | -1.1389 | 0.094899 | -1.238 | -0.98257 |  |  | V3.0 Beta | 2019-05-30
4699961b-161d-48f8-a510-c8159b16e4e6 | Timber | Timber, Closed panel timber frame system |  | Timber, Closed panel timber frame system - Including Carbon Storage | Average of data collected, 1 datapoints. This dataset is based upon a single datapoint. It may therefore be subject to larger uncertainty than normal. Includes Carbon Storage. | Cradle to gate |  |  | 1 | kg | 1 | 0 |  |  | Yes | -1.5541 |  | -1.1016 | -1.1016 | [31 empty] | 4.8462 | 2.9231 | 4.9231 | 2.6154 | 1.8462 | 17.1538 | 1 | 51.87% |  | Yes | 1 | -1.1016 | 0 | -1.1016 | -1.1016 |  |  | V3.0 Beta | 2019-05-30
18a0ee24-1439-470b-b5b8-dd0c1d2fa6b0 | Timber | Timber, CLT |  | Timber, CLT - Including Carbon Storage | Average of data collected, 3 datapoints. This dataset is based upon a small sample size. It may therefore be subject to larger uncertainty than normal. Includes Carbon Storage. | Cradle to gate |  |  | 1 | kg | 1 | 506.5 |  |  | Yes | -1.6414 |  | -1.2041 | -1.2041 | [31 empty] | 4.6744 | 2.8605 | 4.9535 | 2.4884 | 1.9767 | 16.9535 | 2 | 54.15% |  | Yes | 3 | -1.2041 | 0.13569 | -1.3058 | -1.0123 |  |  | V3.0 Beta | 2019-05-30
97ea485b-2715-4f20-9740-f92473875b45 | Timber | Timber, Fibreboard |  | Timber, Fibreboard - Including Carbon Storage | Average of data collected, 5 datapoints. This dataset is based upon a small sample size. It may therefore be subject to larger uncertainty than normal. Includes Carbon Storage. | Cradle to gate |  |  | 1 | kg | 1 | 600.0074 |  |  | Yes | -1.5785 |  | -0.86317 | -0.86317 | [31 empty] | 5 | 2.6667 | 5 | 4 | 1.3333 | 18 | 3 | 60% |  | Yes | 5 | -0.93015 | 0.24105 | -1.1981 | -0.51196 |  |  | V3.0 Beta | 2019-05-30
5169ef38-8983-4081-81a9-67718bbff035 | Timber | Timber, Glulam |  | Timber, Glulam - Including Carbon Storage | Average of data collected, 13 datapoints. Includes Carbon Storage. | Cradle to gate |  |  | 1 | kg | 1 | 633.7085 |  |  | Yes | -1.4079 |  | -0.89574 | -0.89574 | [31 empty] | 4.875 | 3 | 5 | 3.9375 | 1.8125 | 18.625 | 4 | 64.64% |  | Yes | 13 | -0.89574 | 0.3609 | -1.3417 | -0.077333 |  |  | V3.0 Beta | 2019-05-30
3e4d88c2-22d9-4c5a-add3-a662ba836036 | Timber | Timber, Hardboard |  | Timber, Hardboard - Including Carbon Storage | Average of data collected, 1 datapoints. This dataset is based upon a single datapoint. It may therefore be subject to larger uncertainty than normal. Includes Carbon Storage. | Cradle to gate |  |  | 1 | kg | 1 | 807.7056 |  |  | Yes | -1.6392 |  | -0.82396 | -0.82396 | [31 empty] | 5 | 2.6667 | 4.6667 | 4.3333 | 1.6667 | 18.3333 | 1 | 55.24% |  | Yes | 1 | -0.82396 | 0 | -0.82396 | -0.82396 |  |  | V3.0 Beta | 2019-05-30
d3684610-e258-4426-a5c2-e8e142ac0130 | Timber | Timber, Hardwood |  | Timber, Hardwood - Including Carbon Storage | Average of data collected, 22 datapoints. Includes Carbon Storage. | Cradle to gate |  |  | 1 | kg | 1 | 742.1111 |  |  | Yes | -1.5915 |  | -1.286 | -1.286 | [31 empty] | 4.8182 | 2.8182 | 4.9091 | 2.3636 | 1.9091 | 16.8182 | 4 | 59.48% |  | Yes | 22 | -1.286 | 0.096164 | -1.47 | -1.1763 |  |  | V3.0 Beta | 2019-05-30
5bddda4c-ea46-4bea-862f-2ff7ea6632dd | Timber | Timber, Laminate |  | Timber, Laminate - Including Carbon Storage | Average of data collected, 11 datapoints. Includes Carbon Storage. | Cradle to gate |  |  | 1 | kg | 1 | 622.5 |  |  | Yes | -1.2782 |  | -0.58044 | -0.58044 | [31 empty] | 4.8462 | 2.9231 | 4.9231 | 3.5385 | 2 | 18.2308 | 4 | 63.52% |  | Yes | 11 | -0.58044 | 0.33951 | -1.0676 | 0.174 |  |  | V3.0 Beta | 2019-05-30
562d915b-93e7-4538-98b3-22c45041b17b | Timber | Timber, Laminated strand lumber |  | Timber, Laminated strand lumber - Including Carbon Storage | Average of data collected, 1 datapoints. This dataset is based upon a single datapoint. It may therefore be subject to larger uncertainty than normal. Includes Carbon Storage. | Cradle to gate |  |  | 1 | kg | 1 | 615.5382 |  |  | Yes | -1.5882 |  | -1.0841 | -1.0841 | [31 empty] | 4.2 | 2.6 | 4.8 | 3.8 | 1.8 | 17.2 | 1 | 52% |  | Yes | 1 | -1.0841 | 0 | -1.0841 | -1.0841 |  |  | V3.0 Beta | 2019-05-30
2cde6aba-a4be-485e-9406-a10570b86e00 | Timber | Timber, Laminated veneer lumber |  | Timber, Laminated veneer lumber - Including Carbon Storage | Average of data collected, 5 datapoints. This dataset is based upon a small sample size. It may therefore be subject to larger uncertainty than normal. Includes Carbon Storage. | Cradle to gate |  |  | 1 | kg | 1 | 525.921 |  |  | Yes | -1.6364 |  | -1.2466 | -1.2466 | [31 empty] | 5 | 2.8636 | 4.9545 | 1.5909 | 2 | 16.4091 | 3 | 55.45% |  | Yes | 5 | -1.34 | 0.14345 | -1.5058 | -1.1004 |  |  | V3.0 Beta | 2019-05-30
5f9fbf7e-3afe-4508-b1c3-4f4f8f1ecdeb | Timber | Timber, MDF |  | Timber, MDF - Including Carbon Storage | Average of data collected, 13 datapoints. Includes Carbon Storage. | Cradle to gate |  |  | 1 | kg | 1 | 756.06 |  |  | Yes | -1.5002 |  | -0.64375 | -0.64375 | [31 empty] | 5 | 2.375 | 5 | 4 | 1.5 | 17.875 | 4 | 62.5% |  | Yes | 13 | -0.64375 | 0.22579 | -1.1 | -0.27841 |  |  | V3.0 Beta | 2019-05-30
260b601f-dae9-40e4-9224-8cdbc7a6f12a | Timber | Timber, Open panel timber frame system |  | Timber, Open panel timber frame system - Including Carbon Storage | Average of data collected, 1 datapoints. This dataset is based upon a single datapoint. It may therefore be subject to larger uncertainty than normal. Includes Carbon Storage. | Cradle to gate |  |  | 1 | kg | 1 | Unknown |  |  | Yes | -1.6142 |  | -1.269 | -1.269 | [31 empty] | 4.6923 | 2.8462 | 4.8462 | 2.0769 | 2 | 16.4615 | 1 | 49.89% |  | Yes | 1 | -1.269 | 0 | -1.269 | -1.269 |  |  | V3.0 Beta | 2019-05-30
251f02b9-c7cb-40af-9a9a-e6bd700277b7 | Timber | Timber, OSB |  | Timber, OSB - Including Carbon Storage | Average of data collected, 16 datapoints. Includes Carbon Storage. | Cradle to gate |  |  | 1 | kg | 1 | 603.1256 |  |  | Yes | -1.5023 |  | -1.0473 | -1.0473 | [31 empty] | 4.6 | 2.4 | 4.8 | 4 | 1.6 | 17.4 | 4 | 61.14% |  | Yes | 16 | -1.0589 | 0.17175 | -1.3783 | -0.71838 |  |  | V3.0 Beta | 2019-05-30
6eb1facb-2390-43ac-a418-f78d3f3e57df | Timber | Timber, Parquet |  | Timber, Parquet - Including Carbon Storage | Average of data collected, 8 datapoints. Includes Carbon Storage. | Cradle to gate |  |  | 1 | kg | 1 | 599.5025 |  |  | Yes | -1.6242 |  | -0.81302 | -0.81302 | [31 empty] | 5 | 3 | 5 | 1 | 1 | 15 | 3 | 51.43% |  | Yes | 8 | -0.81302 | 0.21577 | -1.2801 | -0.57962 |  |  | V3.0 Beta | 2019-05-30
6cecc9f8-ee3c-463b-84e1-7ddfd1ff9350 | Timber | Timber, Particle Board |  | Timber, Particle Board - Including Carbon Storage | Average of data collected, 13 datapoints. Includes Carbon Storage. | Cradle to gate |  |  | 1 | kg | 1 | 686.8462 |  |  | Yes | -1.4793 |  | -0.815 | -0.815 | [31 empty] | 4.9459 | 3 | 5 | 4.8919 | 1.0811 | 18.9189 | 4 | 65.48% |  | Yes | 13 | -0.815 | 0.17444 | -1.0718 | -0.55147 |  |  | V3.0 Beta | 2019-05-30
af10b61e-65e9-477e-a8ac-1ed0291d5058 | Timber | Timber, Plywood |  | Timber, Plywood - Including Carbon Storage | Average of data collected, 11 datapoints. Includes Carbon Storage. | Cradle to gate |  |  | 1 | kg | 1 | 507.5018 |  |  | Yes | -1.6145 |  | -0.93307 | -0.93307 | [31 empty] | 3 | 3 | 5 | 3 | 2 | 16 | 4 | 57.14% |  | Yes | 11 | -0.98248 | 0.31906 | -1.4766 | -0.57714 |  |  | V3.0 Beta | 2019-05-30
94bbaccb-a57a-4de5-b4b7-dcecca73675c | Timber | Timber, Softwood |  | Timber, Softwood - Including Carbon Storage | Average of data collected, 43 datapoints. Includes Carbon Storage. | Cradle to gate |  |  | 1 | kg | 1 | 538.2864 |  |  | Yes | -1.5545 |  | -1.2919 | -1.2919 | [31 empty] | 3 | 3 | 5 | 3 | 2 | 16 | 5 | 60% |  | Yes | 43 | -1.2919 | 0.21373 | -1.5464 | -0.406 |  |  | V3.0 Beta | 2019-05-30
3d842507-a29d-4b6c-8f93-35726b579419 | Timber | Timber, Wood I-Beam |  | Timber, Wood I-Beam - Including Carbon Storage | Average of data collected, 37 datapoints. Includes Carbon Storage. | Cradle to gate |  |  | 1 | kg | 1 | Unknown |  |  | Yes | -1.5332 |  | -1.0499 | -1.0499 | [31 empty] | 5 | 2 | 4 | 5 | 2 | 18 | 5 | 65.71% |  | Yes | 37 | -1.0499 | 0.027498 | -1.1666 | -1.0056 |  |  | V3.0 Beta | 2019-05-30
c343a86d-f929-4ddb-b296-341cefb53e39 | Timber | Timber, Wood-plastic composite |  | Timber, Wood-plastic composite - Including Carbon Storage | Average of data collected, 1 datapoints. This dataset is based upon a single datapoint. It may therefore be subject to larger uncertainty than normal. Includes Carbon Storage. | Cradle to gate |  |  | 1 | kg | 1 | 825 |  |  | Yes | -0.86 |  | 0.58 | 0.58 | [31 empty] | 5 | 2 | 4 | 5 | 2 | 18 | 1 | 54.29% |  | Yes | 1 | 0.58 | 0 | 0.58 | 0.58 |  |  | V3.0 Beta | 2019-05-30

## ICE DB Column Numbers
Column Number for Lookup Formula | Column Name | Currently Used? | Notes
1 | Unique ID | Yes
2 | Material | Yes
3 | Sub-material | Yes
4 | Placeholder | No | Placeholder for future content
5 | ICE DB Name | Yes
6 | Comments | Yes
7 | Boundaries | Yes
8 | Module D | Yes
9 | Wider lifecycle notes | Yes
10 | Quantity of declared unit | Yes
11 | Units of declared unit | Yes
12 | Weight per declared unit - kg | Yes
13 | Density of material - kg per m3 | Yes
14 | Density range - low - kg per m3 | Yes
15 | Density Range - high - kg per m3 | Yes
16 | Carbon sequestration included? | Yes
17 | Carbon Storage Amount (Kg CO2 per unit) | Yes
18 | Carbon Storage Notes | Yes
19 | Embodied Carbon (kg CO2e per declared unit) | Yes
20 | Embodied Carbon per kg (kg CO2e per kg) | Yes
21 | Depletion potential of the stratospheric ozone layer. ODP kg CFC 11 | No | Placeholder for future content
22 | Acidification potential of soil and water. AP kg SO2 equiv | No | Placeholder for future content
23 | Eutrophication potential. EP kg (PO4)3- | No | Placeholder for future content
24 | Formation potential of tropospheric ozone. POCP kg Ethene | No | Placeholder for future content
25 | Abiotic depletion potential (ADP-elements) for non-fossil resources kg Sb equiv | No | Placeholder for future content
26 | Abiotic depletion potential (ADP-fossil fuels) for fossil resources MJ. net calorific value | No | Placeholder for future content
27 | PERE Use of renewable primary energy excluding renewable primary energy used as raw materials - MJ | No | Placeholder for future content
28 | PERM Use of renewable primary energy resources used as raw materials - MJ | No | Placeholder for future content
29 | PERT Total use of renewable primary energy resources (primary energy and primary energy resources used as raw materials) MJ. net calorific value | No | Placeholder for future content
30 | PENRE Use of non-renewable primary energy excluding non-renewable primary energy used as raw materials - MJ | No | Placeholder for future content
31 | PENRM Use of non-renewable primary energy resources used as raw materials - MJ | No | Placeholder for future content
32 | RENRT Total use of non-renewable primary energy resources (primary energy and primary energy resources used as raw materials) MJ. net calorific value | No | Placeholder for future content
33 | Secondary Materials - kg | No | Placeholder for future content
34 | Use of renewable secondary fuels - MJ NCV | No | Placeholder for future content
35 | Use of non-renewable secondary fuels - MJ NCV | No | Placeholder for future content
36 | Net fresh water (inputs minus outputs) - kg | No | Placeholder for future content
37 | Hazardous waste generated - kg | No | Placeholder for future content
38 | Non-hazardous waste generated - kg | No | Placeholder for future content
39 | Radioactive waste disposed - kg | No | Placeholder for future content
40 | Components for reuse - kg | No | Placeholder for future content
41 | Materials for recycling - kg | No | Placeholder for future content
42 | Materials for energy recovery - kg | No | Placeholder for future content
43 | Exported Energy - MJ | No | Placeholder for future content
44 | Renewable (biomass) - MJ | No | Placeholder for future content
45 | Renewable (solar. wind. hydroelectric. and geothermal) - MJ | No | Placeholder for future content
46 | Electricity Input (MJ/Kg) | No | Placeholder for future content
47 | Non-renewable fossil - MJ | No | Placeholder for future content
48 | Non-renewable nuclear - MJ | No | Placeholder for future content
49 | Non-renewable material resources - kg | No | Placeholder for future content
50 | Renewable material resources - kg | No | Placeholder for future content
51 | Smog creation potential - kg O₃ eq | No | Placeholder for future content
52 | DQI Method (Max 5) | Yes
53 | DQI Assurance (Max 5) | Yes
54 | DQI Temporal (Max 5) | Yes
55 | DQI Geographic (Max 5) | Yes
56 | DQI Transparency (Max 5) | Yes
57 | DQI Datapoint Total (Max 25) | Yes
58 | DQI Sample Size - Only applicable to calculated averages (Max 10) | Yes
59 | DQI Total - % (Max 100%) | Yes
60 | Placeholder | No | Placeholder for future content
61 | Statistical analysis available | Yes
62 | Sample - data points | Yes
63 | Average Embodied Carbon - kg CO2e per kg | Yes
64 | St dev | Yes
65 | Min | Yes
66 | Max | Yes
67 | Placeholder | No | Placeholder for future content
68 | Placeholder | No | Placeholder for future content
69 | ICE DB Version | Yes
70 | Date last updated | Yes
71 | Fraction Recycled, if applicable | Yes
72 | Custom mat field 1 | Yes
73 | Custom mat field 2 | Yes
74 | Custom mat field 3 | Yes
75 | Physical Form | Yes
76 | Placeholder | No | Placeholder for future content
77 | Placeholder | No | Placeholder for future content
78 | Placeholder | No | Placeholder for future content
79 | Placeholder | No | Placeholder for future content
80 | Placeholder | No | Placeholder for future content
81 | User editable column heading 1 | Yes | User editable fields
82 | User editable column heading 2 | Yes | User editable fields
83 | User editable column heading 3 | Yes | User editable fields
84 | User editable column heading 4 | Yes | User editable fields
85 | User editable column heading 5 | Yes | User editable fields
86 | User editable column heading 6 | Yes | User editable fields
87 | User editable column heading 7 | Yes | User editable fields
88 | User editable column heading 8 | Yes | User editable fields
89 | User editable column heading 9 | Yes | User editable fields
90 | User editable column heading 10 | Yes | User editable fields

## MatLists
MatList | AggregateSand | Aluminium | Asphalt | Bitumen | Cement | Ceramic | Clay | Composites | Concrete | Copper | Glass | Insulation | Iron | Lead | Lime | Linoleum | MandE | Misc | Paint | Paper | Plaster | Plastics | Rubber | Sealants_adhesives_coatings | Soil | Steel | Stone | Timber | Vinyl | Zinc
AggregateSand | AggregateSand, General sand | Aluminium, General | Asphalt, General | Bitumen, General | Cement, Mortar | Ceramic, General | Clay, General | Composites, General | Concrete, General | Copper, General | Glass, Fiberglass | Insulation, General | Iron, General | Lead, General | Lime, General | Linoleum, General | MandE, General | Argon | Paint, General | Paper, Cardboard | Plaster, General | Plastics, ABS | Rubber, General | Sealants_adhesives_coatings, Epoxide Resin | Soil, General | Steel, General | Stone, General | Timber, General | Vinyl, General | Zinc, General
Aluminium | AggregateSand, Land won gravel and sand | Aluminium profile | Mastic asphalt | Bitumen, membrane | Cement, Admixtures |  | Clay, Brick |  | Concrete, Pre-Cast |  | Glass, General |  |  |  | Lime, Quicklime |  |  | Asbestos | Paint, Solventborne | Paper, General Paper | Plaster, Gypsum | plastics, Acrylic | Rubber, Natural | Sealants_adhesives_coatings, General Adhesives |  | Steel, Stainless | Stone, Granite | Timber, Glulam |  | Zinc, Galvanisation
Asphalt | AggregateSand, Marine sand and aggregate | Aluminium, SIP | Asphalt, for roads | Bitumen, emulsion | Cement, Fibre Cement |  | Clay, Brick low density |  | Concrete, specialist |  | Glass, Glazing |  |  |  | Lime, Hydrated |  |  | Calcium Silicate | Paint, Waterborne |  | Plaster, Plasterboard | Plastics, General | Rubber, Synthetic | Sealants_adhesives_coatings, General sealants |  | Steel, Structural | Stone, Limestone | Timber, Hardboard
Bitumen | AggregateSand, Recycled aggregate, no heat treat | Aluminium, Cast | Asphalt, for roads with polymer | Bitumen, misc | Cement, General |  | Clay, Brick Hollowcore |  | Concrete, aerated |  | Glass, Glazing, Double | [6 empty] | Carpet Cushion/Pad |  |  | Plaster, Dry floor screed | Plastics, High Density Polyethylene (HDPE) |  | Sealants_adhesives_coatings, Mastic Sealant |  | Steel, Section | Stone, Marble | Timber, Hardwood
Cement | AggregateSand, Specialist virgin | Aluminium, sheet |  | Bitumen, Straight-run | Cement, Soil-Cement |  | Clay, Tile |  | Concrete, Fibre reinforced |  | Glass, Glazing triple | [6 empty] | Carpet Underlay |  |  |  | Plastics, Low Density Polyethylene (LDPE) |  | Sealants_adhesives_coatings, melamine resin |  | Steel, Sheet | Stone, Shale | Timber, MDF
Ceramic | AggregateSand, General aggregate | Aluminium, primary ingot |  | Bitumen, PMB | Cement, Grout |  | Clay, Brick Hollowcore insulated |  | Concrete, GEN 0 |  | Glass, window single | [6 empty] | Cellulose |  |  |  | Plastics, Polyamide Resin (PA) |  | Sealants_adhesives_coatings, Phenol Formaldehyde |  | Steel, Cast | Stone, Slate | Timber, OSB
Clay | AggregateSand, Expanded clay agg and sand | Aluminium, secondary ingot |  |  | Cement, Screed |  |  |  | Concrete, GEN 1 |  | Glass, window double | [6 empty] | Chromium |  |  |  | Plastics, Polycarbonate |  | Sealants_adhesives_coatings, Urea Formaldehyde |  | Steel, Other |  | Timber, Particle Board
Composites | AggregateSand, Expanded foamed glass | Aluminium, Foil |  |  | Cement, Fibreboard |  |  |  | Concrete, GEN 2 |  | Glass, window triple | [6 empty] | Cork |  |  |  | Plastics, Polyester |  | Sealants_adhesives_coatings, General |  | Steel, Sheet galvanised |  | Timber, Plywood
Concrete | AggregateSand, Recycled aggregate, heat treat |  |  |  | Cement, CEM I |  |  |  | Concrete, GEN 3 |  | Glass, Safety glass | [6 empty] | Cotton |  |  |  | Plastics, Polyethylene |  |  |  | Steel, Misc product |  | Timber, Softwood
Copper | AggregateSand, Secondary manufactured |  |  |  | Cement, Average UK |  |  |  | Concrete, 28/35 |  | Glass, Toughened | [6 empty] | Damp Proof Course/Membrane |  |  |  | Plastics, Polyethylterepthalate (PET) |  |  |  | Steel, Galvanised |  | Timber, Woodwool
Glass | AggregateSand, General aggregate and sand |  |  |  | Cement, With PFA |  |  |  | Concrete, 32/40 |  | Glass, sky light or roof, with frame | [6 empty] | Felt |  |  |  | Plastics, Polypropylene |  |  |  | Steel, Bar and Rod |  | Timber, Laminate
Insulation | AggregateSand, General secondary and recycled |  |  |  | Cement, With GGBS |  |  |  | Concrete, 35/45 |  | Glass, Door | [6 empty] | Flax |  |  |  | Plastics, Polystyrene |  |  |  | Steel, SIP |  | Timber, Chipboard
Iron | AggregateSand, General secondary |  |  |  | Cement, With pozzzolanic ash |  |  |  | Concrete, 40/50 |  | Glass, Multi layer safety, filled core, fire resistant, toughened | [6 empty] | Fly ash |  |  |  | Plastics, Polyurethane |  |  |  | Steel, pipe |  | Timber, CLT
Lime |  |  |  |  | Cement, Portland Limestone |  |  |  | Concrete, PAV 1 |  | Glass, Multi layer safety, unfilled | [6 empty] | General Carpet |  |  |  | Plastics, PVC |  |  |  | Steel, plate |  | Timber, Fibreboard
Linoleum |  |  |  |  | Cement, Misc |  |  |  | Concrete, PAV 2 | [8 empty] | General Insulation |  |  |  | Plastics, Resin |  |  |  | Steel, mesh |  | Timber, Parquet
MandE |  |  |  |  | Cement, Composite |  |  |  | Concrete, 20/25 | [8 empty] | Grit |  |  |  | Plastics, UPVC |  |  |  | Steel, wire |  | Timber, Laminated veneer lumber
Misc | [8 empty] | Concrete, 25/30 | [8 empty] | Grout |  |  |  | Plastics, Misc |  |  |  | Steel, engineering |  | Timber, Wood-plastic composite
Paint | [8 empty] | Concrete, by cementitious content | [8 empty] | GRP |  |  |  | Plastics, Polyamide Nylon | [5 empty] | Timber, Wood I-Beam
Paper | [8 empty] | Concrete, by volumetric proportions | [8 empty] | Lithium |  |  |  | Plastic, Multi-non-plastic-material | [5 empty] | Timber, Laminated strand lumber
Plaster | [8 empty] | Concrete, block wall | [8 empty] | Mandolite |  |  |  | Plastic, Multi-plastic | [5 empty] | Timber, Open panel timber frame system
Plastics | [17 empty] | Manganese |  |  |  | Plastic, Ethylene tetrafluoroethylene | [5 empty] | Timber, Closed panel timber frame system
Rubber | [17 empty] | Mercury |  |  |  | Plastic, polyethylene vinyl acetate
Sealants_adhesives_coatings | [17 empty] | Mineral Wool
Soil | [17 empty] | Molybedenum
Steel | [17 empty] | Nickel
Stone | [17 empty] | Perlite
Timber | [17 empty] | Quartz powder
Uncategorised | [17 empty] | Rock wool
Vinyl | [17 empty] | Shingle
Zinc | [17 empty] | Silicon
Silver
GGBS
Starch
Stone wool
Straw
Terrazzo Tiles
Tin
Titanium
Vanadium
Vermiculite
Vicuclad
Water
Wax
Wood stain/Varnish
Wool
Yttrium
Zirconium
Brass
Bronze
Composite
Ceiling tile
Misc, General